## Rocket Launcher
3D Printed Rocket Launcher
# | Part | Qty | URL or Source
1 | Arduino Uno | 1 | http://www.adafruit.com/products/50
2 | Protoboard/ProtoShield | 1 | http://www.adafruit.com/products/55
3 | 7Segment Display - RED | 1 | http://www.adafruit.com/products/878
4 | Piezo Buzzer | 1 | http://www.adafruit.com/products/160
5 | Arcade Button with Pulldown Resistor | 1 | https://www.sparkfun.com/products/9336
6 | Rotary Potentiometer - 10k Ohm, Linear | 1 | https://www.sparkfun.com/products/9939
7 | Red Knob - 15x19mm | 1 | https://www.sparkfun.com/products/9997
8 | Amber LED with Resistor | 1 | Mouser
9 | 10k Ohm Resistors | 2 | Mouser
10 | N-Channel Fets | 2 | http://www.adafruit.com/products/355
11 | Key Switch | 1 | https://www.sparkfun.com/products/10445
12 | Toggle Switch | 1 | https://www.sparkfun.com/products/9276
13 | Missile Switch Cover - Red | 1 | https://www.sparkfun.com/products/9278
14 | 9 Volt Batteries | 3 | https://www.sparkfun.com/products/10218
15 | Jumper Wire/ Solid Core Wire | As needed | http://www.makershed.com/Make_Solid_Core_Wire_6_Pack_p/mkee3.htm
16 | 9 Volt Battery to Wire Clips | 3 | https://www.sparkfun.com/products/91
17 | Gator Clips | 2 | https://www.sparkfun.com/products/111
18 | 3D Printed Case | 1 | http://www.thingiverse.com/thing:284198
3D Printed Rockets BOM
# | Part | Qty | URL or Source
1 | Material for Rocket (PLA/ABS) | As needed | Makerbot
2 | Estes Wadding | 1 | http://www.amazon.com/Estes-2274-Recovery-Wadding/dp/B0006NAQ6O/ref=sr_1_1?ie=UTF8&qid=1396118511&sr=8-1&keywords=estes+wading
3 | Estes B Model Rocket Engines | 1 | http://www.amazon.com/Estes-B4-4-Engine-Pack-3-Each/dp/B000QUXP3S/ref=sr_1_1?ie=UTF8&qid=1396118543&sr=8-1&keywords=estes+engines
4 | Parachutes | 1 | http://www.amazon.com/Estes-12-Printed-Parachute-Pack/dp/B009EZRXNY/ref=sr_1_1?ie=UTF8&qid=1396118594&sr=8-1&keywords=estes+parachutes
Launch Pad BOM
# | Part | Qty | URL or Source
1 | 4 foot 1/16 inch diameter stainless steel rod | 1 | Local Hardware Store
2 | Blast reflector (alumnimp plate or ceramic pot) | 1 | Local Hardware Store
3 | 3D Printed Anchor | 1 | http://www.thingiverse.com/thing:284198
4 | Eye Saver | 1 | http://www.thingiverse.com/thing:284198