## 2 Part Specs
Note: The cells on this tab are used for the performance calculations on the next tab.
| Battery |  |  |  | ESC Controller |  |  |  | Motor |  |  |  | Battery Charger
Battery | # Used in Parallel | 1 | # Pack(s) | Speed Controller | Current | 150 | A | Motor | KV | 220 | RPM/Volt | Charger | Pack Size | 6 | Cells
| Capacity | 5000 | mAh |  | Pack Size | 2-6 | Cells |  | Weight | 364 | g |  | Charge Wattage | 120 | W
| Cell Config | 6 | S |  | Weight | 174 | g |  | Current | 40 | A |  | Charge Current | 5 | Amps
| Voltage | 22.2 | Volts |  | BEC OUT | 5.5 | V |  | Listed Resistance | 0.019 | ohm |  | Input Voltage | 120vac | Volts
| Discharge Const | 20 | C |  | BEC OUT | 5 | A |  | Poles | 14 | # |  | Link | http://amzn.to/1RUwROd
| Charge | 2 | C |  | Length | 67 | mm |  | Actual Resistance | 0.61111 | ohm
| Weight | 765 | g |  | Height | 55 | mm |  | Voltage Max | 44.4 | V
| Length | 145 | mm |  | Width | 42 | mm |  | Power | 1810 | W
| Height | 50 | mm |  | Programable? | Yes |  |  | Shaft A | 6 | mm
| Width | 50 | mm | [5 empty] | Total Length B | 86 | mm
[9 empty] | Diameter C | 50 | mm
| Link | http://amzn.to/1RUweUM | [6 empty] | Effective Length | 61 | mm
[9 empty] | Total Length E | 113 | mm
*Avoid using multiple packs in parallel for safety |  |  |  | *Should have minimum 10-20% higher current than motor | [8 empty] | *Want cell 'balancing'
*3.7 volts per battery cell |  |  |  | *Shuold match battery voltage | [8 empty] | * Nice if programmable
*Batteries are the limiting power factor |  |  |  | *Battery eliminator circuit means it has mini 5v output power supply
*assumed that max depth of discharge is 80% |  |  |  | *Needs Low cut off voltage (3 volts per cell min!)
*"High voltage" begins at >22vdc.
1 | S | 3.7 | Volts
2 | S | 7.4 | Volts
3 | S | 11.1 | Volts
4 | S | 14.8 | Volts
5 | S | 18.5 | Volts |  |  |  |  | * 50mm diameter is ideal for sandpaper roller
6 | S | 22.2 | Volts |  |  |  |  | *Larger diameter = more power
7 | S | 25.9 | Volts |  |  |  |  | *Big Motor Option Data Below
8 | S | 29.6 | Volts |  |  |  |  | MAYTECH MTO6355-200KV | KV | 200 | RPM/Volt
9 | S | 33.3 | Volts | [5 empty] | Weight | 522 | g
10 | S | 37 | Volts | [5 empty] | Current | 72 | A
[9 empty] | Listed Resistance | x | ohm
[9 empty] | Poles | 14 | #
[9 empty] | Actual Resistance | 0.41667 | ohm
[9 empty] | Voltage Max | 30 | V
[9 empty] | Power | 2400 | W
[9 empty] | Shaft A | 10 | mm
[9 empty] | Total Length B | 60 | mm
[9 empty] | Diameter C | 63 | mm
[9 empty] | Effective Length | 40 | mm
[9 empty] | Total Length E | 86 | mm

## 3 Performance
*This tab is for calculating the expected performance should you choose to use a different motor than I have recommended. Try playing with the data on tab #2 (such as motor KV) to see how it effects these numbers.
[7 empty] | Motor RPM at cruise | 3415.134 | RPM
Cruising Speed | 20 | mph | *The red number on the left is the only user input variable on this tab. |  |  |  | Approximate Min Activation Speed | 3.402 | mph | Direct function of Motor torque
Top Speed (Expected) | 19.9887 | mph | (NOTE: You have to manually iterate for the top speed calc to work. Change the Cruising Speed until it equals this number, that will cause it to change. Repeat until it stays equal.) | [6 empty] | inertial force = P / V (Watts & meters/s)
Top Speed (No Resistance) | 28.6021 | mph
Actual Max Motor RPM | 4884 | RPM |  |  |  |  | Motor Torque at Stall | 86.6504 | ft-lb at stall |  | Torque (Nm) = ( Nm/A ) * ( System Voltage / Motor Resistance )
|  |  |  | Distance | 1.64 |  |  | #REF! | Nm
Air Drag Force at Cruise | 6.0762 | lb |  | Whr | 31.82 |  |  |  |  | mph = battery volts * motor diam in mm * motor KV / 8538 [Edit:
Rolling Drag Force | 11 | lb |  | Energy Cost at $.15/Kwh | 0.0059662 |  |  | #REF! | ft lb | Speed (mph) = [( RPM/V * System voltage ) / ( Gear ratio (1) )] * ( Diameter * pi ) * ( 60 minutes per hour / 12 inches per foot) / ( 5280 feet per mile) |  |  |  | c
Battery Power | 2220 | W |  | Whr/Mi | 19.4024 |  |  |  |  | I = V/R
Controller Power | 3330 | W
Motor Power @ sys Voltage) | 905 | W |  | Energy Cost to refill pack @ $.15/Kwh | 0.020813 | hr |  |  |  | 5.8 ah hr, 6s pack for add-e (130 whr)
8 ahr 6s pack in go-e (160 whr), 60 km assist range
Max USABLE Power (Derated 25% more) | 678.75 | W | If the Motor power required at cruise is greater than the Max usable power then you cant actually reach that cruising speed! (Reduce cruising speed until power required = usable power) | recharge time @ 2 amp | 2
Motor Power Required @ cruise | 679.1329 | W | [7 empty] | Have battery management system (BMS)
MAX Current | 30.5743 | Amps
Max Torque Estimate | 1.3269 | Nm
Usable Pack Energy | 111 | whr | [10 empty] | T= Kt * I
High Intensity Use Range | 3.2689 | mi | *There are many variables that affect range. The actual range will be within these few estimates. | [5 empty] | t*RPM = V*I*E |  |  | Kt = T / I
Range Gut Check | 5.55 | mi | [9 empty] | I (Amps) = Torque (N-m) / Kt (N-m/A) in SI units
'Assisted' Range | 8.6215 | mi | [6 empty] | T*KV = I*E |  |  |  | http://simplemotor.com/calculations/
[9 empty] | Torque = I*E/KV |  |  |  | https://endless-sphere.com/forums/viewtopic.php?f=10&t=18609&start=15
Estimated weight | 1903 | g
| 4.1954 | lb
|  | Just Booster | Boost + Pedal
| MPH | WHR/mi | WHR/mi
| 1 | 21.9041 | 10.952
| 2 | 21.9947 | 10.9973
| 3 | 22.1457 | 11.0729
| 4 | 22.3572 | 11.1786
| 5 | 22.629 | 11.3145
| 6 | 22.9613 | 11.4807
| 7 | 23.354 | 11.677
| 8 | 23.8071 | 11.9036
| 9 | 24.3206 | 12.1603
| 10 | 24.8946 | 12.4473
| 11 | 25.5289 | 12.7645
| 12 | 26.2237 | 13.1118
| 13 | 26.9788 | 13.4894
| 14 | 27.7944 | 13.8972
| 15 | 28.6704 | 14.3352
| 16 | 29.6068 | 14.8034
| 17 | 30.6037 | 15.3018
| 18 | 31.6609 | 15.8305
| 19 | 32.7786 | 16.3893
| 20 | 33.9566 | 16.9783
| 21 | 35.1951 | 17.5976
| 22 | 36.494 | 18.247
| 23 | 37.8533 | 18.9267
| 24 | 39.2731 | 19.6365
| 25 | 40.7532 | 20.3766

## 4 Printed_Parts
Printed Parts List *Parts must be printed as printed as oriented in the file or they will fail!
| Optional? | NAME | QTY | Infill % Minimum | Max Layer Thickness (mm) | Support Needed? | Minimum # Perimeters
1 | Required | Carrying Handle | 1 | 30 | 0.4 | no | 3
2 | Required | Vent Standard | 2 | 30 | 0.4 | no | 3
3 | Required | Fan 50mm | 1 | 30 | 0.4 | no | 3
4 | Required | Spring Tension Bushing 50mm | 1 | 30 | 0.4 | no | 3
5 | Required | 50mm Motor Swing Arm | 1 | 30 | 0.4 | no | 3
6 | Required | Clamp Nut | 2 | 30 | 0.4 | no | 3
7 | Required | Motor Mount Tube End Cap | 1 | 50 | 0.4 | YES | 3
8 | Required | Hinged Tube End Cap | 1 | 40 | 0.4 | YES | 3
9 | Required | Clamp Body Hinged | 1 | 40 | 0.4 | YES | 3
10 | Required | Clamp Head | 1 | 40 | 0.4 | YES | 3
11 | Required | Clamp Head Motor Mount | 1 | 50 | 0.4 | YES | 3
12 | Required | Clamp Body Hinged Tall | 1 | 50 | 0.4 | YES | 3
13 | Optional | Wrench | 1 | 30 | 0.4 | no | 3
14 | Optional | Wrench part 2 | 1 | 30 | 0.4 | no | 3
15 | Optional | 60mm Motor Swing Arm | 1 | 30 | 0.4 | no | 3
16 | Optional | Fan 60mm | 1 | 30 | 0.4 | no | 3
17 | Optional | Spring Tension Bushing 60mm | 1 | 30 | 0.4 | no | 3
18 | Optional | Vent FLAT | 2 | 30 | 0.4 | no | 3
|  | ABS |  |  |  | ~18 | Hours to print required parts
|  | Density: 1.04 g/cm^3 |  |  |  | ~0.5+ | Kg required to print required parts
Volume: 0.96 cm^3/g or 960 cm^3/kg
1.75 mm filament length for 1 kg spool: ~ 400 meters / ~ 1310 feet
3.00 mm filament length for 1 kg spool: ~ 130 meters / ~ 430 feet
PLA
Density: 1.25 g/cm^3
Volume: 0.80 cm^3/g or 800 cm^3/kg
1.75 mm filament length for 1 kg spool: ~ 330 meters / ~ 1080 feet
3.00 mm filament length for 1 kg spool: ~ 110 meters / ~ 360 feet

## Production BOM (hidden)
|  | 219 | http://www.pingbattery.com/servlet/the-4/LiFePO4-Lithium-Iron-Phosphate/Detail
***USE A LOW AMP BMS FOR CHARGE< USE ESC FOR DISCHARGE
Looking for LiFePO4, 20C discharge, 6s, 10Ahr pack
Do you also offer BMS or PCM? If available I would be interested in a 5 amp bms.
.
|  | Buy Price | [11 empty] | .
110 |  | 0 | battery/cables | [5 empty] | 58.78 | SUM MAIN FRAME |  |  |  | .
|  | 10 | Battery Bag | [10 empty] | .
|  | #REF! | charger | [5 empty] | 10 | Plastic MAIN (6 big piece, 2 little piece) |  |  |  | .
|  | 0 | controller | [5 empty] | 0.08 | 5/16 nut |  |  |  | .
|  | 0 | motor | [5 empty] | 0.3 | 5/16 x 2" L |  |  |  | .
|  | 13.93 | Throttle | [5 empty] | 0.5 | 3/8" OD pin, 3.5" L |  |  |  | .
|  | 58.78 | Frame | [5 empty] | 0.1 | poly tube hinge pin |  |  |  | .
|  | 2 | Packout | [5 empty] | 0.5 | 4 set screws for wood |  |  |  | .
[9 empty] | 0.5 | 12 wood screws 1" |  |  |  | .
|  | #REF! | SUM of Materials | [5 empty] | 2 | Wires |  |  |  | .
|  | 50 | batch Size | [5 empty] | 0.3 | Logo sticker |  |  |  | .
| One Time | [7 empty] | 2 | connectors |  |  |  | .
| 5 | 0.1 | program card/ tooling | [5 empty] | 2 | spring |  | http://www.mcmaster.com/#9271K232 |  | .
| 250 | 5 | shipping TO ME | [5 empty] | 0.5 | Sandpaper Sleeve2" ID, 1.5" length |  | http://www.woodworkingshop.com/product/ss01202/#.Vgmif_lViko | http://www.mcmaster.com/#4719A302 | . | http://www.amazon.com/INDUSTRIES-6093-Coarse-Sleeve-2-Inch/dp/B000BQ8BXQ/ref=sr_1_6?s=power-hand-tools&ie=UTF8&qid=1443408456&sr=1-6&keywords=2-Inch+x+1-1%2F2-Inch
| 1% | #REF! | returns | [5 empty] | 10 | Alumium Extruded tube Machined |  |  |  | .
| 50 | 1 | Balancing Charger | [5 empty] | 30 | Water Jet Parts |  |  |  | .
| x | x | credit card fee | [10 empty] | .
[9 empty] | 13 | Mini Frame |  |  |  | .
.
[9 empty] | 8 | Plastic Mini (3 big pieces ) |  |  |  | .
|  | #REF! | amortized cost added to bom | [5 empty] | 1 | Nuts and bolts |  |  |  | .
[9 empty] | 4 | extended wires |  |  |  | .
.
[9 empty] | 13.93 | Throttle Asm |  |  |  | .
|  | 0 | Assembly Labor Per (personal) | [10 empty] | .
[9 empty] | 3.93 | Throttle Button | http://www.amazon.com/gp/product/B00X3EQOSW?psc=1&redirect=true&ref_=oh_aui_detailpage_o00_s00 |  |  | .
[9 empty] | 5 | servo testr | http://www.hobbyking.com/hobbyking/store/uh_viewItem.asp?idProduct=14774 |  |  | .
[9 empty] | 5 | packaged waterproof + wire |  |  |  | .
.
|  | #REF! | total COGS | [10 empty] | .
|  | 555 | sell price | [10 empty] | .
|  | #REF! | Margin | [10 empty] | .
|  | #REF! | Profit Per Unit | [10 empty] | .
|  | #REF! | Total Batch Profit | [10 empty] | .
.
|  | #REF! | Need to Raise (Based on MY COST) | [10 empty] | .
|  | #REF! | Need to Raise (no batts) (Based on MY COST) | [10 empty] | .
|  | Products Sold | [11 empty] | .
|  | Buy/cost |  |  | Sell | Profit
| 110 | 0 | battery/cables |  | 0 | 0 | DIY cost for buyer Shipped
|  | 10 | Battery Bag |  | 25 | 15 | 110 |  | http://www.hobbyking.com/hobbyking/store/__9180__Turnigy_5000mAh_6S_25C_Lipo_Pack.html
|  | #REF! | charger |  | 30 | #REF!
|  | 13.93 | controller/throttle |  | 135 | 121.07
|  | 0 | motor |  | 125 | 125
|  | 76.78 | Frame Kit Main |  | 195 | 118.22
|  | 13 | Frame Kit Mini |  | 45 | 32
|  | 76.78 | mechanical kit Main | Total mechanical kit | 195 | MAIN |  | 76.78 | 195
|  | 13 | mechanical kit Mid | Total mechanical kit | 45 | OPTION + | yes | 13 | 45
|  | 13.93 | drive kit | Total mechanical kit | 260 | OPTION + | yes | 13.93 | 260
|  | #REF! | battery Kit | Total mechanical kit | 55 | OPTION + | yes | #REF! | 55
[9 empty] | 555 | SELL PRICE (SHIPPING INCLUDED) |  | Ups 28.5$/box BUT MAYBE MORE FOR FEDEX if <100 Whr?
[9 empty] | #REF! | MATERIAL COSTS |  | http://www.batteryspace.com/faq-shipping.aspx
[9 empty] | 16.395 | PAYPAL FEE
[9 empty] | #REF! | AMORTIZED COST PER UNIT
[9 empty] | #REF! | PROFIT