## Sheet1
Qty | Value | Device | Package | Parts | Description
2 |  | TAC_SWITCHPTH | TACTILE-PTH | BUTTON1, BUTTON2 | Momentary Switch
3 | .1u | C-EU025-024X044 | C025-024X044 | C1, C3, C5 | CAPACITOR, European symbol
1 | 1.1k | R-US_0204/2V | 0204V | R14 | RESISTOR, American symbol
4 | 100k | R-US_0204/2V | 0204V | R3, R7, R9, R11 | RESISTOR, American symbol
12 | 10k | R-US_0204/2V | 0204V | R2, R4, R8, R12, R18, R24, R25, R26, R31, R32, R33, R34 | RESISTOR, American symbol
1 | 10n | C-EU025-024X044 | C025-024X044 | C15 | CAPACITOR, European symbol
2 | 110k | R-US_0204/2V | 0204V | R5, R6 | RESISTOR, American symbol
1 | 13k | R-US_0204/2V | 0204V | R17 | RESISTOR, American symbol
4 | 1M | R-US_0204/2V | 0204V | R15, R21, R27, R30 | RESISTOR, American symbol
4 | 1N5718 | SCHOTTKY-DIODECB417-15 | CB417-15 | D1, D2, D3, D4 | Schottky Diode
5 | 1k | R-US_0204/2V | 0204V | R1, R10, R13, R29, R35 | RESISTOR, American symbol
6 | 1u | C-EU025-024X044 | C025-024X044 | C2, C4, C8, C11, C14, C17 | CAPACITOR, European symbol
1 | 2.2k | R-US_0204/2V | 0204V | R28 | RESISTOR, American symbol
3 | 220u | C-EU025-024X044 | C025-024X044 | C18, C19, C20 | CAPACITOR, European symbol
4 | 22k | R-US_0204/2V | 0204V | R19, R20, R38, R39 | RESISTOR, American symbol
5 | 22n | C-EU025-024X044 | C025-024X044 | C7, C9, C10, C12, C13 | CAPACITOR, European symbol
1 | 240k | R-US_0204/2V | 0204V | R36 | RESISTOR, American symbol
1 | 3.6V | BATTERY | BATTERY | BAT1 | BATTERY
1 | 3.9k | R-US_0204/2V | 0204V | R22 | RESISTOR, American symbol
1 | 32 | R-US_0204/2V | 0204V | HEADPHONES | RESISTOR, American symbol
1 | 33n | C-EU025-024X044 | C025-024X044 | C16 | CAPACITOR, European symbol
1 | 47n | C-EU025-024X044 | C025-024X044 | C6 | CAPACITOR, European symbol
1 | 6.2k | R-US_0204/2V | 0204V | R23 | RESISTOR, American symbol
1 | 750k | R-US_0204/2V | 0204V | R37 | RESISTOR, American symbol
1 | 8.2k | R-US_0204/2V | 0204V | R16 | RESISTOR, American symbol
1 | ARDUINO-MEGAFULL | ARDUINO-MEGAFULL | ARDUINO_MEGA | U1 | Arduino Mega board footprint
1 | ELECTRET_MICROPHON-WM-62PC/62PK | ELECTRET_MICROPHON-WM-62PC/62PK | WM-62PC/62PK | M1 | Electret Condenser Microphone
1 | LT1120 | LT1120 | DIL08 | OP10
5 | LT1632 | LT1632 | DIL08 | OP1, OP2, OP3, OP4, OP5
4 | LT6910-2 | LT6910-2 | DIL08 | OP6, OP7, OP8, OP9
1 | TL36PO | TL36PO | TL3XPO | S1 | TINY SWITCH ON - ON