## Sheet1
Foam Cutter BOM for Instructable
as of April 10, 2015
Costs are for total quantity
QTY | Part Name | Product ID | Source | Cost | Notes
| Plywood base - 3/4" x 15" x 18" |  | On-hand |  | If source is blank, it means I had these parts on hand
#4 x 3/8" Pan-head sheet metal screws
#6 x 3/4" Pan-head sheet metal screws
| Teflon® (PTFE) sheet 0.03" thick, or other slippery plastic |  | smallparts.com (now Amazon Supply)
Double-sided carpet tape
#0 Philips screwdriver
#1 Philips screwdriver
Assorted ball-head hex drivers
Long tweezers
1/16" Drill bit
| Glue (Amazing Goop®) |  | Home Depot | 4
2 | #24 X-ACTO® blades
| Arduino Nano |  | Mouser Electronics | 30 | You can get Chinese clones on eBay for $5
2 | Pololu Stepper Drivers | 1183 | Pololu | 20
Solderless Prototyping Board
| 12VDC 1.5A Regulated Power Supply |  | eBay | 7
2.1mm Power Jack
3 | Small Push Buttons
Prototyping Jumpers
2 | NEMA 14 Stepper Motor 1.5A 56oz-in |  | eBay | 43.9
Fiberglass wire sleeving
Heatshrink tubing
| 12T Timing belt pulley 5mm bore, 5mm pitch |  | eBay | 6
| 18" Channel | 585462 | Actobotics | 13.99
2 | 9" Channel | 585450 | Actobotics | 15.98
3 | 1/4" Hub Spacer | 545376 | Actobotics | 3.57
2 | NEMA 14 Stepper Mount | 555156 | Actobotics | 13.98
3 | 1/4" Set Screw Hub | 545548 | Actobotics | 14.97
2 | 36 Tooth 32P Gear | RHA32-36-36 | Actobotics | 8.96
| 5mm to 1/4" Shaft Coupler | 625120 | Actobotics | 4.99
| 1/4" to 1/4" Shaft Coupler | 625104 | Actobotics | 4.99
| 1/4" x 1.5" D-Shaft | 634064 | Actobotics | 1.29
| 1/4" x 1.75" D-Shaft | 634066 | Actobotics | 1.39
| 1/4" x 12" D-Shaft | 634094 | Actobotics | 4.69
3 | 1/4" x 1/2" Flanged Bearing | 535198 | Actobotics | 3
3 | 1/4" Shaft Spacer | 633104 | Actobotics | 0.5
3 | 1/4" Shaft Collar | 6432K12 | Actobotics | 3.96
| 1/4" 15T Timing Belt Pulley | 615434 | Actobotics | 8.99
| Timing Belt Material | 615412 | Actobotics | 14.99
| XL Belt Mount A | 585502 | Actobotics | 3.99
| Channel Slider D | 585554 | Actobotics | 3.99
3 | Quad Hub Mount D | 545324 | Actobotics | 17.97
| Flat Dual Channel Bracket | 585422 | Actobotics | 17.97
| Assorted screws from Hardware kit | 632146 | Actobotics | 39.99 | This should last you for many projects
|  |  | Total: | 315.05