## Sheet1
Bill of Material ( Mechanical)
S.No | Material used | Specification | Quantity
1 | Linear bearings with block | SCS16UU | 16
2 | Linear bearings | SC16UU | 16
3 | Ball screw with Nut | 12mm X 1000mm (1204) | 3
4 | Ball screw with Nut | 12mm X 500mm (1204) | 1
5 | Linear rod | OD 16mm X 1000mm length | 6
6 | Linear rod | OD 16mmX500mm length | 2
7 | Ball Nut housing | SFU 1204 | 4
8 | Linear rod supports | SHF 16 | 16
9 | Spider coupling | 6.35 X 8 mm | 4
10 | Pillow bearing 10mm | KFL000 | 4
11 | Pillow bearing 8mm | KFL08 | 4
12 | Thread inserts | M5 X 10 | 500 nos
13 | L angle | 50 X 50 | 4000
14 | Square pipe | 50 X 50 | 3000
15 | Alen cap screw | M5X40 | 50 nos
16 | Alen cap screw | M5 X 10 | 20 nos
17 | Wood glue | Synthetic | 2L
18 | wood screw | M3 X 20 | 50 nos
19 | Plyboard | 1200X300X19 | 2
20 | Pine wood | 2500X225X38 | 2