## CO2 in Gasoline
Stoichiometry calculations for weights of carbon etc.
A gallon of gasoline weighs | 6.3 | lbs./gal |  | lbs. C = | 5.3564 | lbs. C/gal | + | 14.2836 | lbs. O2 | = | 19.64 | lbs. CO2 |  | 1.7127 | gallons water wt.
A gallon of water weighs | 8.34 | lbs./gal |  | lbs. Hydrogen etc. | 0.94364 | lbs. H and O/gal
CO2 tailpipe from a gallon of gasoline | 19.64 | lbs./gal | [8 empty] | http://www.eia.gov/tools/faqs/faq.cfm?id=307&t=11
[5 empty] | Percent wt of O2 |  | Percent wt of C
Carbon Atomic Weight | 12 |  | CO2 Molec. Wt. | 44 | 72.73% | O2 | 27.27% | C
Oxygen Atomic Weight | 16 |  | O2 Molec. Wt. | 32
Hydrogen Atomic Weight | 1 |  | H20 Molec. Wt. | 18
Octane Rings are made of: C8 H18
Upstream emissions for a gallon of gasoline | 30% | [7 empty] | # of atoms | Type | Atomic Wt. | Molecular Wt. |  | lb./gal
Exploration + drilling +transport + refining + trucking | 5.9 | lbs. upstream |  | 0.70743 | gallons water wt. |  |  |  | 8 | C | 12 | 96 | 84.21% | 5.3053 | lb. Carbon/gal
[9 empty] | 18 | H | 1 | 18 | 15.79% | 0.99474 | lb. Hydrogen/gal
Total emissions for a gallon of gasoline | 26 | lbs./gal |  | 3.1175 | gallons water wt. |  |  |  | Totals |  |  | 114 | 100% | 6.3 | lb. gasoline/gal
| Pounds of chemicals |  |  | Pounds of Water |  | Gallons of Water |  | Liquid Ounces of Water |  | Quarts of Water |  | Quarts and Liquid Ounces of Water
Summarizing:
|  |  |  | Simulated by |  | Volume in Water gallons
A gallon of Gasoline Weighs | 6.3 | lbs./gal |  | 6.3 | lb. Water | 0.7554 | Gallons = | 96.6906 | Liquid Oz = | 3.0216 | Quarts = | 3 | Quarts and | 0.69065 | oz.
It is primarily made of
Carbon | 5.3564 | lbs. C/gal
Hydrogen | 0.94364 | lbs. H and O/gal
When combusted Gasoline combines with | 14.2836 | lbs. O2 | From the air | 14.2836 | lb. Water | 1.7127 | Gallons = | 219.2213 | Liquid Oz = | 6.8507 | Quarts = | 6 | Quarts and | 27.2213 | oz.
Upstream CO2 emissions are | 5.9 | lbs. CO2 |  | 5.9 | lb. Water | 0.70743 | Gallons = | 90.5516 | Liquid Oz = | 2.8297 | Quarts = | 2 | Quarts and | 26.5516 | oz.
Total | 26.4836 | lbs. CO2 |  | 26.4836 | lb. Water | 3.1755 | Gallons = | 406.4635 | Liquid Oz = | 12.702 | Quarts = | 12 | Quarts and | 22.4635 | oz.
|  |  |  | lbs. Hydrogen etc. | 0.94364 | lbs. H and O/gal
|  |  | H2O = | 2 | H + | One O
|  |  | = | 2 | 1 | 16
|  |  | = |  | 2 | 16 | = | 18
[5 empty] | 11.11% | 88.89% | by weight | 100%
[5 empty] | lbs H2 per gal gasoline | Lb. O2 from Air
[5 empty] | 0.94364 | 7.5491 |  | 8.4927 | additional lb water CREATED from burning a gallon of gasoline
[8 empty] | 1.0183 | Gallons of tailpipe Water Created by burning a gallon of gasoline
| Tailpipe |  | Upstream | Total
What is the lb. CO2/lb. gasoline | 3.1175 |  | 0.93651 | 4.054
What is the lb. CO2/Gallon gasoline
What is the lb. O2 lost /lb. gasoline | 3.4655

## CO2 in a Therm
Stoichiometry calculations for weights of carbon etc. |  |  |  | A Therm is 100,000 British Thermal Units |  |  |  | A therm of Natual gas is ~ 100 cubif feet at atmospheric pressure and normal temperatures
A Them of Natural Gas weighs | 4.25 | lbs./therm |  | lbs. Carbon C = | 3.1906 | lbs. C/th | + | 8.5084 | lbs. O2 | = | 11.699 | lbs. CO2 |  | 1.0202 | gallons water wt.
A gallon of water weighs | 8.34 | lbs./gal |  | lbs. Hydrogen | 1.0594 | lbs. H /therm
CO2 tailpipe from a therm | 11.699 | lbs./gal |  | 1.4028 | gallons water weight at tailpipe | [5 empty] | http://www.eia.gov/tools/faqs/faq.cfm?id=307&t=11
[5 empty] | Percent wt of O2 |  | Percent wt of C
Carbon Atomic Weight | 12 |  | CO2 Molec. Wt. | 44 | 72.73% | O2 | 27.27% | C
Oxygen Atomic Weight | 16 |  | O2 Molec. Wt. | 32
Hydrogen Atomic Weight | 1 |  | H20 Molec. Wt. | 18
Shrinkage through turbine consuption | 3% | 1 | GWP | 3% | 0.35097 | lbs CO2 |  |  |  | Methane is made of one Carbon and four Hydrogen atoms
Losses through leakage | 4% | 84 | GWP | 122.2% | 14.294 | lbs CO2e
Upstream emissions for a Therm |  |  |  | 125.2% |  |  |  |  | # of atoms | Type | Atomic Wt. | Molecular Wt. |  | lb./gal
Exploration + drilling +transport + piping | 14.65 | lbs. upstream |  | 1.7566 | gallons water wt. |  |  |  | 1 | C | 12 | 12 | 75% | 3.1875 | lb. Carbon/gal
[9 empty] | 4 | H | 1 | 4 | 25% | 1.0625 | lb. Hydrogen/gal
Total emissions for a Therm | 26.3 | lbs./th |  | 3.1535 | gallons water wt. |  |  |  | Totals |  |  | 16 | 100% | 4.25 | lb. gasoline/gal
|  | 0.6797 | .6797 kg/m^3 |  | 14.47 | kg C / MM Btu |  | 3.1906 | lbC/th | 4.2542
|  | 0.043 | lb/ft^3
| Pounds of chemicals |  |  | Pounds of Water |  | Gallons of Water |  | Liquid Ounces of Water |  | Quarts of Water |  | Quarts and Liquid Ounces of Water
Summarizing:
|  |  |  | Simulated by |  | Volume in Water gallons
A Therm of Methane Gas Weighs | 4.25 | lbs./therm |  | 4.25 | lb. Water | 0.50959 | Gallons = | 65.2278 | Liquid Oz = | 2.0384 | Quarts = | 2 | Quarts and | 1.2278 | oz.
It is primarily made of
Carbon | 3.1906 | lbs. C/th
Hydrogen | 1.0594 | lbs. H /therm
When combusted Methane combines with | 8.5084 | lbs. O2 | From the air | 8.5084 | lb. Water | 1.0202 | Gallons = | 130.5839 | Liquid Oz = | 4.0807 | Quarts = | 4 | Quarts and | 2.5839 | oz.
Upstream CO2 emissions are | 14.65 | lbs. CO2 |  | 14.65 | lb. Water | 1.7566 | Gallons = | 224.8441 | Liquid Oz = | 7.0264 | Quarts = | 7 | Quarts and | 0.84412 | oz.
Total | 27.4084 | lbs. CO2 |  | 27.4084 | lb. Water | 3.2864 | Gallons = | 420.6559 | Liquid Oz = | 13.1455 | Quarts = | 13 | Quarts and | 4.6559 | oz.
|  |  |  | lbs. Hydrogen | 1.0594 | lbs. H /therm
|  |  | H2O = | 2 | H + | One O
|  |  | = | 2 | 1 | 16
|  |  | = |  | 2 | 16 | = | 18
[5 empty] | 11.11% | 88.89% | by weight | 100%
[5 empty] | lbs H2 per gal gasoline | Lb. O2 from Air
[5 empty] | 1.0594 | 8.4749 |  | 9.5343 | additional lb water CREATED from burning a gallon of gasoline
[8 empty] | 1.1432 | Gallons of tailpipe Water Created by burning a gallon of gasoline
| Tailpipe |  | Upstream | Total
What is the lb. CO2/lb. gasoline | 2.7527 |  | 3.4471 | 6.1998
What is the lb. CO2/Gallon gasoline
What is the lb. O2 lost /lb. gasoline | 3.9961