## BillOfMaterials
| CLASS: | 1-NMCT-6
| NAME: | GOEMAERE
| FIRSTNAME: | SHANNON
| Assembly Name : | Venti
| Assembly Revision : | 2
Approval Date :
| Part Count : | 16
| Total Cost : | 180.62
(picture can only be added with END delivery of project!)
Part # | Part Name | Description | Revision | Qty | Supplier | also available from | Units | Unit Cost | Max Cost | Real Cost
1 | Raspberry Pi3 model B+ - Micro SD card 16 GB - 2,5A Power supply | Control of entire system | 1 | 1 | https://www.sossolutions.nl/raspberry-pi-3-model-b-plus | https://www.amazon.de/UCreate-Raspberry-Pi-Desktop-Starter/dp/B07BNPZVR7/ref=sr_1_1_sspa?s=computers&amp;ie=UTF8&amp;qid=1536226879&amp;sr=1- | 1 | 66.47 | 66.47
2 | T-part Raspberry pi + flatcable | Expansion part for GPIO pins | 1 | 1 | https://www.aliexpress.com/item/Free-shipping-Raspberry-Pi-model-B-plus-T-cobbler-expansion-DIY-kit-40Pin-GPIO-cable-GPIO/32572514323.html?spm=2114.10010108.1000014.2.62e62148KAo0ws&gps-id=pcDetailBottomMoreOtherSeller&scm=1007.13338.112238.000000000000000&scm_id=1007.13338.112238.000000000000000&scm-url=1007.13338.112238.000000000000000&pvid=6b15efb9-73f5-4179-946c-0401132cc2fd | https://www.sossolutions.nl/assembled-pi-t-cobbler-plus-gpio-breakout | 1 | 1.54 | 1.54
3 | Oled display | To display the IP address | 1 | 1 | https://www.amazon.de/dp/B01L9GC470?aaxitk=4tWZ1MT5sT1NCeRTtMv3AQ&amp;pd_rd_i=B01L9GC470&amp;pf_rd_m=A3JWKAKR8XB7XF&amp;pf_rd_p=656956014884995344&amp;pf_rd_s=desktop-sx-top-slot&amp;pf_rd_t=301&amp;pf_rd_i=oled&amp;hsa_cr_id=1821170100202 | https://nl.aliexpress.com/item/0-91-Inch-128x32-IIC-I2C-Wit-Blauw-OLED-Lcd-scherm-DIY-Module-SSD1306-Driver-IC/32879702750.html?spm=a2g0z.search0104.3.8.571212c3aiu0Zd&amp%3Balgo_expid=447c60cb-2c24-490d-b678-457f13ce937a-1&amp%3Balgo_pvid=447c60cb-2c24-490d-b678-457f13ce937a&amp%3Bws_ab_test=searchweb0_0%2Csearchweb201602_5_10152_10151_10065_10344_10068_5722815_10342_10343_10340_5722915_10341_5722615_10696_10084_10083_10618_10304_10307_10820_10821_10302_5722715_10843_10059_306_100031_10103_10624_10623_10622_5722515_10621_10620%2Csearchweb201603_25%2CppcSwitch_2&amp%3BpriceBeautifyAB=0 | 1 | 6.29 | 6.29
4 | DHT11 Temperature and Humidity Module | To measure the inside temperature and humidity | 1 | 1 | https://www.kiwi-electronics.nl/DHT11-temperatuur-vochtigheidssensor-met-weerstand | https://www.adafruit.com/product/386 | 1 | 3.95 | 3.95
5 | One wire temperature sensor | To measure the outside temperature | 1 | 1 | https://www.adafruit.com/product/374 | https://www.kiwi-electronics.nl/DS18B20-Digitale-temperatuur-sensor-plus-weerstand | 1 | 4.95 | 4.95
6 | CS811 CO2 sensor | To measure the CO2 content | 1 | 1 | https://www.kiwi-electronics.nl/adafruit-ccs811-air-quality-sensor-breakout-voc-eco2?search=cs811&description=true | https://www.adafruit.com/product/3566 | 1 | 23.95 | 23.95
7 | 9 V fan | Fan to supply or exhaust air into or from the room | 1 | 2 | https://www.kiwi-electronics.nl/60mm-12v-ventilator?search=fan&description=true | https://www.adafruit.com/product/3544 | 1 | 2.95 | 5.9
8 | L293D | Driver to control the fans | 1 | 1 | https://www.adafruit.com/product/807 | https://www.kiwi-electronics.nl/l293d-dual-h-bridge-motor-driver-ic?search=l293d&description=true | 1 | 3.95 | 3.95
9 | FSC70 MDF 18mm | Sides of bottom and partition | 1 | 1 | https://www.gamma.be/nl/assortiment/mdf-plaat-244x122-cm18-mm/p/B280448 | https://www.hubo.be/nl/p/mdf-plaat-244x122-cm-18mm/216010.html | 1 | 17 | 17
10 | FSC70 MDF 3mm | Sides of box (right side) and bottom | 1 | 1 | https://www.hubo.be/nl/p/mdf-plaat-244x122-cm-3mm-wit/81046.html | https://www.gamma.be/nl/assortiment/mdf-plaat-wit-gelakt-fsc-2-8-mm-244x122-cm/p/B129803 | 1 | 13 | 13
11 | Decoration | To decorate the kitchen | 1 | 1 | varia | varia | 1 | 10 | 10
12 | Jumper wire | To connect electronic components | 1 | 1 | https://nl.aliexpress.com/item/Hot-Verkoop-140-stks-broodplank-gewijd-Kabel-lijnen-broodplank-jumper-draad/32905238718.html?spm=a2g0s.9042311.0.0.3da24c4dvXo1ED | https://www.antratek.be/7-jumper-wires-30-stuks | 1 | 0.94 | 0.94
13 | Plexiglass 4mm | Part of the enclosure | 1 | 1 | https://kunststofplatenshop.be/product/plexiglas-helder-xt-4-mm/ | https://www.plexikopen.be/plexiglas-helder-4-mm | 1 | 20.39 | 20.39
14 | Screws | To srew the enclosure together | 1 | 1 | https://www.hubo.be/nl/p/mack-spaanplaatschroeven-pz1-12x3-mm-geelverzinkt-55-stuks/208215.html | https://www.bol.com/nl/p/heco-universele-schroef-3-5x12-mm-platverzonken-kop-verzinkt-200-stuks/9200000010479399/?suggestionType=browse&bltgh=niJWsx0RI8lH2lrdR8dMWQ.1.15.ProductTitle | 1 | 2.19 | 2.19
15 | Resistor | One of 4.7k and another one of 10k Ohm the last one to attach to the light sensor and the other one for the one wire sensor. | 1 | 1 | https://nl.aliexpress.com/item/32948115055.html?spm=a2g0z.search0104.3.1.2c333e3aMgiBhf&ws_ab_test=searchweb0_0%2Csearchweb201602_10_10065_10068_10843_10546_319_10059_10884_10548_317_10887_10696_321_322_453_10084_454_10083_10103_10618_10304_10307_10820_537_536%2Csearchweb201603_52%2CppcSwitch_0&algo_expid=54b84314-4547-462c-aa34-8682d3544112-0&algo_pvid=54b84314-4547-462c-aa34-8682d3544112&transAbTest=ae803_3 | https://www.amazon.com/Elegoo-Values-Resistor-Assortment-Compliant/dp/B072BL2VX1?ref_=Oct_BSellerC_306804011_0&pf_rd_p=e9fd88b2-f2cb-5aa4-9dbf-bb4f26eed85a&pf_rd_s=merchandised-search-6&pf_rd_t=101&pf_rd_i=306804011&pf_rd_m=ATVPDKIKX0DER&pf_rd_r=SD0CK5VQFW0SPYMX8J81&pf_rd_r=SD0CK5VQFW0SPYMX8J81&pf_rd_p=e9fd88b2-f2cb-5aa4-9dbf-bb4f26eed85a | 1 | 0.1 | 0.1
| Total |  |  | 16 |  |  |  |  | 180.62
Note on K14: clodim7:nu nog niet invullen; hier zet je aan het eind wat het eindelijk geworden is

## Revisions
Revision History
Whenever there are things that change in the original BOM you note this down here!
| Assembly Name : | Venti
Revision | Revision Summary | Approval Date
1 | I will not be using MH-Z19 sensor, I did not get it to work and after a consult with one of the teachers. We decided to use another sensor instead because he could not find the problem either.

## Example
Bill of Materials for LEGO® Design
EXAMPLE on how to list parts of your project
|  |  | Assembly Name : | Mini X-Wing™ | [5 empty] | [42]
|  |  | Assembly Number : | Custom
Assembly Revision :
Approval Date :
|  |  | Pieces : | 46
|  |  | Total Cost : | 5.85
Category | Part # | Elem ID | Part Name | Color | Qty | Supplier | Alternative available from | Action? | Units | Picture | Unit Cost | max Cost | Real Cost
Bricks, Sloping | 50746 | 4504369 | ROOF TILE 1X1X2/3, ABS | 1 - White | 1 | nephew | 4500069: Plate 1X2 W. 1 Knob ¦ Brickset: LEGO set guide and database. (n.d.). Retrieved 21 February 2017, from http://brickset.com/parts/4500069 |  | each |  | 0.1 | 0.1 | 0.1
Plates | 3024 | 302401 | PLATE 1X1 | 1 - White | 1 | nephew | 4500069: Plate 1X2 W. 1 Knob ¦ Brickset: LEGO set guide and database. (n.d.). Retrieved 21 February 2017, from http://brickset.com/parts/4500069 |  | each |  | 0.1 | 0.1 | 0.1
Plates | 3023 | 302301 | PLATE 1X2 | 1 - White | 2 | nephew | 4500069: Plate 1X2 W. 1 Knob ¦ Brickset: LEGO set guide and database. (n.d.). Retrieved 21 February 2017, from http://brickset.com/parts/4500069 |  | each |  | 0.1 | 0.2 | 0.2
Plates | 3023 | 4211398 | PLATE 1X2 | 194 - Medium Stone Grey | 1 | nephew | 4500069: Plate 1X2 W. 1 Knob ¦ Brickset: LEGO set guide and database. (n.d.). Retrieved 21 February 2017, from http://brickset.com/parts/4500069 |  | each |  | 0.1 | 0.1 | 0.1
Plates | 3794 | 379401 | PLATE 1X2 W. 1 KNOB | 1 - White | 1 | nephew | 4500069: Plate 1X2 W. 1 Knob ¦ Brickset: LEGO set guide and database. (n.d.). Retrieved 21 February 2017, from http://brickset.com/parts/4500069 |  | each |  | 0.1 | 0.1 | 0.1
Plates | 3623 | 362301 | PLATE 1X3 | 1 - White | 1 | nephew | 4500069: Plate 1X2 W. 1 Knob ¦ Brickset: LEGO set guide and database. (n.d.). Retrieved 21 February 2017, from http://brickset.com/parts/4500069 |  | each |  | 0.1 | 0.1 | 0.1
Plates | 3623 | 362321 | PLATE 1X3 | 21 - Bright Red | 1 | nephew | 4500069: Plate 1X2 W. 1 Knob ¦ Brickset: LEGO set guide and database. (n.d.). Retrieved 21 February 2017, from http://brickset.com/parts/4500069 |  | each |  | 0.1 | 0.1 | 0.1
Plates | 94148 | 302201 | PLATE 2X2 | 1 - White | 1 | nephew | 4500069: Plate 1X2 W. 1 Knob ¦ Brickset: LEGO set guide and database. (n.d.). Retrieved 21 February 2017, from http://brickset.com/parts/4500069 |  | each |  | 0.15 | 0.15 | 0.15
Plates, Special | 6141 | 4210633 | PLATE 1X1 ROUND | 199 - Dark Stone Grey | 1 | nephew | 4500069: Plate 1X2 W. 1 Knob ¦ Brickset: LEGO set guide and database. (n.d.). Retrieved 21 February 2017, from http://brickset.com/parts/4500069 |  | each |  | 0.1 | 0.1 | 0.1
Plates, Special | 3070 | 307021 | FLAT TILE 1X1 | 21 - Bright Red | 4 | nephew | 4500069: Plate 1X2 W. 1 Knob ¦ Brickset: LEGO set guide and database. (n.d.). Retrieved 21 February 2017, from http://brickset.com/parts/4500069 |  | each |  | 0.1 | 0.4 | 0.4
Plates, Special | 2412 | 241201 | RADIATOR GRILLE 1X2 | 1 - White | 1 | nephew | 4500069: Plate 1X2 W. 1 Knob ¦ Brickset: LEGO set guide and database. (n.d.). Retrieved 21 February 2017, from http://brickset.com/parts/4500069 |  | each |  | 0.1 | 0.1 | 0.1
Plates, Special | 6019 | 4538353 | PLATE 1X1 W/HOLDER VERTICAL | 1 - White | 4 | nephew | 4500069: Plate 1X2 W. 1 Knob ¦ Brickset: LEGO set guide and database. (n.d.). Retrieved 21 February 2017, from http://brickset.com/parts/4500069 |  | each |  | 0.15 | 0.6 | 0.6
Plates, Special | 2431 | 4558168 | FLAT TILE 1X4 | 1 - White | 1 | nephew | 4500069: Plate 1X2 W. 1 Knob ¦ Brickset: LEGO set guide and database. (n.d.). Retrieved 21 February 2017, from http://brickset.com/parts/4500069 |  | each |  | 0.2 | 0.2 | 0.2
Plates, Special | 63868 | 4535737 | PLATE 2X1 W/HOLDER,VERTICAL | 1 - White | 4 | nephew | 4500069: Plate 1X2 W. 1 Knob ¦ Brickset: LEGO set guide and database. (n.d.). Retrieved 21 February 2017, from http://brickset.com/parts/4500069 |  | each |  | 0.15 | 0.6 | 0.6
Plates, Special | 2540 | 4211632 | PLATE 1X2 W. STICK | 194 - Medium Stone Grey | 4 | nephew | 4500069: Plate 1X2 W. 1 Knob ¦ Brickset: LEGO set guide and database. (n.d.). Retrieved 21 February 2017, from http://brickset.com/parts/4500069 |  | each |  | 0.15 | 0.6 | 0.6
Plates, Special | 3176 | 4225733 | COUPLING PLATE 2X2 | 199 - Dark Stone Grey | 1 | nephew | 4500069: Plate 1X2 W. 1 Knob ¦ Brickset: LEGO set guide and database. (n.d.). Retrieved 21 February 2017, from http://brickset.com/parts/4500069 |  | each |  | 0.2 | 0.2 | 0.2
Bricks, Special | 49668 | 4224793 | PLATE 1X1 W/TOOTH | 5 - Brick Yellow | 1 | nephew | 4500069: Plate 1X2 W. 1 Knob ¦ Brickset: LEGO set guide and database. (n.d.). Retrieved 21 February 2017, from http://brickset.com/parts/4500069 |  | each |  | 0.1 | 0.1 | 0.1
Technic | 32123 | 4211573 | 1/2 BUSH | 194 - Medium Stone Grey | 4 | nephew | 4500069: Plate 1X2 W. 1 Knob ¦ Brickset: LEGO set guide and database. (n.d.). Retrieved 21 February 2017, from http://brickset.com/parts/4500069 |  | each |  | 0.1 | 0.4 | 0.4
Technic | 6590 | 4211622 | BUSH FOR CROSS AXLE | 194 - Medium Stone Grey | 8 | nephew | 4500069: Plate 1X2 W. 1 Knob ¦ Brickset: LEGO set guide and database. (n.d.). Retrieved 21 February 2017, from http://brickset.com/parts/4500069 |  | each |  | 0.15 | 1.2 | 1.2
Accessories | 3957 | 4211473 | STICK/AERIAL | 194 - Medium Stone Grey | 4 | nephew | 4500069: Plate 1X2 W. 1 Knob ¦ Brickset: LEGO set guide and database. (n.d.). Retrieved 21 February 2017, from http://brickset.com/parts/4500069 |  | each |  | 0.1 | 0.4 | 0.4
|  |  | Total |  | 46 | [6 empty] | 5.85 | 5.85
Note on H10: clodim7: gebruk zotero
Note on M10: clodim7: zet de prijs van duurste alternatief
Note on N10: clodim7:nu nog niet invullen; hier zet je aan het eind wat het eindelijk geworden is