## Sheet1
Load = 14ohms
| Coil seperation (inches) | Vout to Vin Ratio
| 0 | 0.17067
| 1 | 0.16166
| 2 | 0.14712
| 3 | 0.12242
| 4 | 0.10805
| 5 | 0.091358
| 6 | 0.071649
| 7 | 0.058192
| 8 | 0.050205
| 9 | 0.041447
| 10 | 0.03359
| 11 | 0.027708
| 12 | 0.024938
| 13 | 0.021429
| 14 | 0.016514
| 15 | 0.015486
| 16 | 0.013156
| 17 | 0.011217
| 18 | 0.0094675
| 19 | 0.0082936
| 20 | 0.0073554
| 21 | 0.0065723
| 22 | 0.0059367
| 23 | 0.0053645
| 24 | 0.0047892
Load = 122 ohms
Distance (in) | Vout to Vin Ratio | Scaled to 1000v p-p (500Vpeak) | Min LED Turn on Voltage
0 | 0.49532 | 247.6604 | 12
1 | 0.47311 | 236.5526 | 12
2 | 0.43019 | 215.0974 | 12
3 | 0.39895 | 199.4769 | 12
4 | 0.31796 | 158.9789 | 12
5 | 0.26229 | 131.1453 | 12
6 | 0.22145 | 110.7226 | 12
7 | 0.1871 | 93.5484 | 12
8 | 0.15536 | 77.6786 | 12 | Simulated Ratio | 0.18251
9 | 0.12373 | 61.8644 | 12
10 | 0.098243 | 49.1215 | 12
11 | 0.090476 | 45.2381 | 12
12 | 0.077719 | 38.8594 | 12
13 | 0.06952 | 34.7601 | 12
14 | 0.060456 | 30.2281 | 12
15 | 0.053059 | 26.5293 | 12
16 | 0.046049 | 23.0247 | 12
17 | 0.040764 | 20.3818 | 12
18 | 0.035588 | 17.7941 | 12
19 | 0.031742 | 15.8712 | 12
20 | 0.027649 | 13.8243 | 12 | Simulated Ratio | 0.029455
21 | 0.024534 | 12.267 | 12
22 | 0.021794 | 10.8971 | 12
23 | 0.020464 | 10.2321 | 12
24 | 0.018218 | 9.1092 | 12
This is extrapolated data. Obviously, the lightbulb would explode if we put 500V on it. This is why you can't get the light bulb too close to the transmitting coil, otherwise something will smoke!

## Sheet2
|  | 8.06kHz |  |  | R=14ohms |  |  |  |  | R=14ohms |  |  | R=120ohms
| Inches | Vin measure | Vout measure | Vin actual rms | Vout actual rms | Ratio |  |  | Distance (in) | Vout to Vin Ratio | Scaled to 1000v p-p
| 0 | 341 | 582 | 12.0562 | 2.0577 | 0.17067 |  |  | 0 | 0.17067 | 576.9851
| 1 | 326 | 527 | 11.5258 | 1.8632 | 0.16166 |  |  | 1 | 0.16166 | 546.4985
| 2 | 365 | 537 | 12.9047 | 1.8986 | 0.14712 |  |  | 2 | 0.14712 | 497.3675
| 3 | 446 | 546 | 15.7685 | 1.9304 | 0.12242 |  |  | 3 | 0.12242 | 413.8603
| 4 | 497 | 537 | 17.5716 | 1.8986 | 0.10805 |  |  | 4 | 0.10805 | 365.2699
| 5 | 567 | 518 | 20.0465 | 1.8314 | 0.091358 |  |  | 5 | 0.091358 | 308.8465
| 6 | 649 | 465 | 22.9456 | 1.644 | 0.071649 |  |  | 6 | 0.071649 | 242.2168
| 7 | 708 | 412 | 25.0316 | 1.4566 | 0.058192 |  |  | 7 | 0.058192 | 196.7252
| 8 | 733 | 368 | 25.9155 | 1.3011 | 0.050205 |  |  | 8 | 0.050205 | 169.7227
| 9 | 760 | 315 | 26.8701 | 1.1137 | 0.041447 |  |  | 9 | 0.041447 | 140.1177
| 10 | 780 | 262 | 27.5772 | 0.92631 | 0.03359 |  |  | 10 | 0.03359 | 113.5541
| 11 | 794 | 220 | 28.0721 | 0.77782 | 0.027708 |  |  | 11 | 0.027708 | 93.6695
| 12 | 802 | 200 | 28.355 | 0.70711 | 0.024938 |  |  | 12 | 0.024938 | 84.3047
| 13 | 812 | 174 | 28.7085 | 0.61518 | 0.021429 |  |  | 13 | 0.021429 | 72.4418
| 14 | 829 | 136.9 | 29.3096 | 0.48401 | 0.016514 |  |  | 14 | 0.016514 | 55.8271
| 15 | 833 | 129 | 29.451 | 0.45608 | 0.015486 |  |  | 15 | 0.015486 | 52.3529
| 16 | 827 | 108.8 | 29.2389 | 0.38467 | 0.013156 |  |  | 16 | 0.013156 | 44.4753
| 17 | 3.37 | 378 | 119.1475 | 1.3364 | 0.011217 |  |  | 17 | 0.011217 | 37.9191
| 18 | 3.38 | 320 | 119.501 | 1.1314 | 0.0094675 |  |  | 18 | 0.0094675 | 32.0058
| 19 | 3.44 | 285.3 | 121.6224 | 1.0087 | 0.0082936 |  |  | 19 | 0.0082936 | 28.0375
| 20 | 3.32 | 244.2 | 117.3797 | 0.86338 | 0.0073554 |  |  | 20 | 0.0073554 | 24.8659
| 21 | 3.32 | 218.2 | 117.3797 | 0.77145 | 0.0065723 |  |  | 21 | 0.0065723 | 22.2184
| 22 | 3.32 | 197.1 | 117.3797 | 0.69685 | 0.0059367 |  |  | 22 | 0.0059367 | 20.0699
| 23 | 3.32 | 178.1 | 117.3797 | 0.62968 | 0.0053645 |  |  | 23 | 0.0053645 | 18.1352
| 24 | 3.32 | 159 | 117.3797 | 0.56215 | 0.0047892 |  |  | 24 | 0.0047892 | 16.1903
| 25 |  |  | 0 | 0 | #DIV/0!
| 26 |  |  | 0 | 0 | #DIV/0!
| 27 |  |  | 0 | 0 | #DIV/0!
|  |  |  | R=121.8ohms |  |  |  |  | R=121.8ohms
Inches | Vin measure | Vout measure | Vin actual rms | Vout actual rms | Ratio |  |  | Distance (in) | Vout to Vin Ratio | Scaled to 1000v p-p
0 | 149.6 | 741 | 5.2892 | 2.6198 | 0.49532 |  | 2.9021 | 0 | 0.49532 | 247.6604 | 12
1 | 163.6 | 774 | 5.7841 | 2.7365 | 0.47311 |  | 2.9266 | 1 | 0.47311 | 236.5526 | 12
2 | 184.8 | 795 | 6.5337 | 2.8107 | 0.43019 |  | 2.924 | 2 | 0.43019 | 215.0974 | 12
3 | 210.3 | 839 | 7.4352 | 2.9663 | 0.39895 |  | 3.2589 | 3 | 0.39895 | 199.4769 | 12
4 | 284 | 903 | 10.0409 | 3.1926 | 0.31796 |  | 2.9427 | 4 | 0.31796 | 158.9789 | 12
5 | 358 | 939 | 12.6572 | 3.3199 | 0.26229 |  | 2.871 | 5 | 0.26229 | 131.1453 | 12
6 | 429 | 950 | 15.1674 | 3.3588 | 0.22145 |  | 3.0907 | 6 | 0.22145 | 110.7226 | 12
7 | 496 | 928 | 17.5362 | 3.281 | 0.1871 |  | 3.2152 | 7 | 0.1871 | 93.5484 | 12
8 | 560 | 870 | 19.799 | 3.0759 | 0.15536 |  | 3.0945 | 8 | 0.15536 | 77.6786 | 12 | Simulated Ratio |  | 0.18251
9 | 649 | 803 | 22.9456 | 2.839 | 0.12373 |  | 2.9852 | 9 | 0.12373 | 61.8644 | 12
10 | 683 | 671 | 24.1477 | 2.3723 | 0.098243 |  | 2.9248 | 10 | 0.098243 | 49.1215 | 12
11 | 735 | 665 | 25.9862 | 2.3511 | 0.090476 |  | 3.2654 | 11 | 0.090476 | 45.2381 | 12
12 | 754 | 586 | 26.6579 | 2.0718 | 0.077719 |  | 3.1165 | 12 | 0.077719 | 38.8594 | 12
13 | 771 | 536 | 27.259 | 1.895 | 0.06952 |  | 3.2443 | 13 | 0.06952 | 34.7601 | 12
14 | 789 | 477 | 27.8954 | 1.6864 | 0.060456 |  | 3.6609 | 14 | 0.060456 | 30.2281 | 12
15 | 801 | 425 | 28.3196 | 1.5026 | 0.053059 |  | 3.4262 | 15 | 0.053059 | 26.5293 | 12
16 | 810 | 373 | 28.6378 | 1.3188 | 0.046049 |  | 3.5003 | 16 | 0.046049 | 23.0247 | 12
17 | 812 | 331 | 28.7085 | 1.1703 | 0.040764 |  | 3.6342 | 17 | 0.040764 | 20.3818 | 12
18 | 816 | 290.4 | 28.85 | 1.0267 | 0.035588 |  | 3.759 | 18 | 0.035588 | 17.7941 | 12
19 | 792 | 251.4 | 28.0014 | 0.88883 | 0.031742 |  | 3.8273 | 19 | 0.031742 | 15.8712 | 12
20 | 791 | 218.7 | 27.9661 | 0.77322 | 0.027649 |  | 3.7589 | 20 | 0.027649 | 13.8243 | 12 | Simulated Ratio |  | 0.029455
21 | 794 | 194.8 | 28.0721 | 0.68872 | 0.024534 |  | 3.7329 | 21 | 0.024534 | 12.267 | 12
22 | 797 | 173.7 | 28.1782 | 0.61412 | 0.021794 |  | 3.6711 | 22 | 0.021794 | 10.8971 | 12
23 | 797 | 163.1 | 28.1782 | 0.57665 | 0.020464 |  | 3.8148 | 23 | 0.020464 | 10.2321 | 12
24 | 797 | 145.2 | 28.1782 | 0.51336 | 0.018218 |  | 3.8041 | 24 | 0.018218 | 9.1092 | 12
21 | 792 | 189.2 | 28.0014 | 0.66892 | 0.023889