## Overview
Overview of MPPT algorithm modelling
Panel model consists of a simple step-wise linear model of a solar panel.
The panel model has constant current up to 18 volts
Between 18 and 19 volts the panel model has constant power
Between 19 and 21 volts the panel model power declines linearly to zero
Above 21 volts the panel model current and power are both zero.

MPPT model 1 implements the logic flow chart as shown on the Hackaday web site with a constant panel power.
MPPT model 2 implements the logic flow chart as shown on the Hackaday web site with a declining panel power.
MPPT model 3 implements the algorithm used in the Arduino software. It is easy to adjust it for fixed or variable panel power and for various starting conditions.
MPPT model 4 is the same as Model 3 except that it used “<=” rather than “<” for the power test.
MPPT model 5 is the functionally the same as Model 4. It uses three branches on the power comparison to the previous iteration, which has the same result as the comparison in Model 4. The main difference is it uses the equivalent of the integer arithmetic used in the Arduino for calculation of PWM duty cycles.

Comments:
Models 1 to 3 all exhibit similar characteristics, as follows:
They all converge satisfactorily when given a high PWM starting point (above the MPP) or a lower one with a derived voltage less than the maximum cut-off voltage of the panel (in the model, 21 V).
None of them work at all when given a low PWM starting point with a derived voltage above the maximum cut-off voltage.
The MPPT model 4 corrects this last problem by constantly increasing the PWM (ie decreasing the derived voltage) in the case of equal (ie zero) power. It will always find the MPP of the panel model no matter what starting point is used. It may take more steps than provided in the examples, but it always converges.
MPPT model 4 also sweeps the total maximum power area.
To clarify this: Models 1 to 3 when converged all oscillate at the top or bottom edge of the MPP area, depending on whether they approached it from above or below.
It seems desirable for the tracking to sweep the whole MPP area, irrespective of which direction the approach came. This would better deal with cases where the power curve had local flat spots for some reason. Model 4 does this.
Model 5 provides a tool for exploring the effect of integer arithmetic on the PWM calculations and the resultant voltages and currents.

Integer arithmetic in PWM calculations.
At the hardware level, the current software uses Timer1 to produce the PWM signal at a 20 microsecond period.
20 microseconds is 320 clock cycles of the Arduino clock (which is 16 MHz, ie with a period of 62.5 ns).
Because the Timer1 library uses the “Phase and Frequency correct” PWM mode of Timer1, which counts both up and down, the setting of the TOP level (which defines the 20 microsecond period) is 160. The PWM duty can be changed in units of 2 clock cycles, or 125 ns.
The integer calculation of PWM runs like this (using the current software):
The MPPT code uses a 16 bit integer variable “pwm” to manage the duty cycle. It runs from 0 to 100 to represent 0 to 100% duty cycle, and can be stepped up or down by 1 unit (ie 1%) in each pass through the MPPT algorithm.
The Timer1 library accepts PWM duty parameter in the form of a 16 bit integer variable which runs between 0 and 1023 to represent duty cycle as a fraction of 1024.
I will use an example to illustrate how the calculations run.
As an example we start with a desired PWM duty cycle of 70%, that is the integer “pwm” has a value of 70.
To convert this to an integer between 0 and 1023 to pass to the Timer1 library, the software multiplies pwm (70) by 1023 (giving 71610.
The MPPT code then divides this number by 100 giving 716, which it passes to the Timer1 library. Note that 716 / 1024 = 0.6992188..., which is a small amount less than the 70% we started out with.
Note that even if we had multiplied the original 70 by 1024, it would still have produced 716 as the interface parameter value.
When the Timer1 library receives the pwm duty cycle parameter, it multiplies it by the counter setting of the TOP register, corresponding in our case to 160 which is the value for a 20 microsecond period. This gives 716*160 = 114,560.
Timer1 then divides that product by 1024, in our case giving 111. This is the value that is put into the register that triggers the transitions from 0 to 1 and then 1 back to 0 for the PWM signal. It will give 111/160 = 69.375% or 13.875 microseconds of 1, and the remainder of 0 in the PWM signal.
Thus, from a specified value of 70 (70%) we end up with an actual PWM duty cycle of 69.375%.
This is a systematic change. As we step the pwm integer up or down, the difference changes.
Thus 70% becomes 69.375%, 71% becomes 70%, 72% becomes 71.25%, and so on. The step size on the input side is always 1%, but the step size on the output side is sometimes 0.625% (which is 1.160), and sometimes 1.25% (which is 2/160).
It can happen that the ideal pwm duty cycle falls in a spot (like 70.625%) that cannot be accessed because of the nature of the integer arithmetic.

## Panel model
Solar panel model 1

Battery voltage	13
Low voltage current	5	90
MPP voltasge	18
MPP Power	90
Current model	Vp<=18	18<v<19	19<V
Current	5	4.8648648649	-2.0454545455
Eg voltage	17.99	18.5	22
eg power	89.95	90	-45

PWM duty	Voltage	Current	Power
0.9	14.4444444444	5	72.2222222222
0.89	14.606741573	5	73.0337078652
0.88	14.7727272727	5	73.8636363636
0.87	14.9425287356	5	74.7126436782
0.86	15.1162790698	5	75.5813953488
0.85	15.2941176471	5	76.4705882353
0.84	15.4761904762	5	77.380952381
0.83	15.6626506024	5	78.313253012
0.82	15.8536585366	5	79.2682926829
0.81	16.049382716	5	80.2469135802
0.8	16.25	5	81.25
0.79	16.4556962025	5	82.2784810127
0.78	16.6666666667	5	83.3333333333
0.77	16.8831168831	5	84.4155844156
0.76	17.1052631579	5	85.5263157895
0.75	17.3333333333	5	86.6666666667
0.74	17.5675675676	5	87.8378378378
0.73	17.8082191781	5	89.0410958904
0.72	18.0555555556	4.9846153846	90
0.71	18.3098591549	4.9153846154	90
0.7	18.5714285714	4.8461538462	90
0.69	18.8405797101	4.7769230769	90
0.68	19.1176470588	4.4307692308	84.7058823529
0.67	19.4029850746	3.7038461538	71.8656716418
0.66	19.696969697	2.9769230769	58.6363636364
0.65	20	2.25	45
0.64	20.3125	1.5230769231	30.9375
0.63	20.6349206349	0.7961538462	16.4285714286
0.62	20.9677419355	0.0692307692	1.4516129032
0.61	21.3114754098	0	0
0.6	21.6666666667	0	0
Solar panel model
For MPPT algorithm testing
Voltage
Current
Power (W)

## MPPT model 1
MPPT model 1 – implementation as per web page, static conditions
PWM duty change	1.00%
Battery voltage	13
Low voltage current	5
MPP voltasge	18
MPP Power	90
Current model	Vp<=18	18<v<19	19<V
Current	5	4.8648648649	4.7106785902
Eg voltage	17.99	18.5	19.01
eg power	89.95	90	89.55
Example 1 – start high and going the wrong way
Step K	PWM duty	Voltage	Current	Power	Next PWM up or down
1	0.61	21.3114754098	0	0
2	0.62	20.9677419355	0.0692307692	1.4516129032	1
3	0.63	20.6349206349	0.7961538462	16.4285714286	1
4	0.64	20.3125	1.5230769231	30.9375	1
5	0.65	20	2.25	45	1
6	0.66	19.696969697	2.9769230769	58.6363636364	1
7	0.67	19.4029850746	3.7038461538	71.8656716418	1
8	0.68	19.1176470588	4.4307692308	84.7058823529	1
9	0.69	18.8405797101	4.7769230769	90	1
10	0.7	18.5714285714	4.8461538462	90	-1
11	0.69	18.8405797101	4.7769230769	90	1
12	0.7	18.5714285714	4.8461538462	90	-1
13	0.69	18.8405797101	4.7769230769	90	1
14	0.7	18.5714285714	4.8461538462	90	-1
15	0.69	18.8405797101	4.7769230769	90	1
16	0.7	18.5714285714	4.8461538462	90	-1
17	0.69	18.8405797101	4.7769230769	90	1
18	0.7	18.5714285714	4.8461538462	90	-1
19	0.69	18.8405797101	4.7769230769	90	1
20	0.7	18.5714285714	4.8461538462	90	-1
21	0.69	18.8405797101	4.7769230769	90	1
22	0.7	18.5714285714	4.8461538462	90	-1
23	0.69	18.8405797101	4.7769230769	90	1
24	0.7	18.5714285714	4.8461538462	90	-1
25	0.69	18.8405797101	4.7769230769	90	1
26	0.7	18.5714285714	4.8461538462	90	-1
27	0.69	18.8405797101	4.7769230769	90	1
28	0.7	18.5714285714	4.8461538462	90	-1
29	0.69	18.8405797101	4.7769230769	90	1
30	0.7	18.5714285714	4.8461538462	90	-1

Example 2 – start low and going the wrong way
Step K	PWM duty	Voltage	Current	Power	Next PWM up or down
1	0.8	16.25	5	81.25
2	0.81	16.049382716	5	80.2469135802	-1
3	0.8	16.25	5	81.25	-1
4	0.79	16.4556962025	5	82.2784810127	-1
5	0.78	16.6666666667	5	83.3333333333	-1
6	0.77	16.8831168831	5	84.4155844156	-1
7	0.76	17.1052631579	5	85.5263157895	-1
8	0.75	17.3333333333	5	86.6666666667	-1
9	0.74	17.5675675676	5	87.8378378378	-1
10	0.73	17.8082191781	5	89.0410958904	-1
11	0.72	18.0555555556	4.9846153846	90	-1
12	0.71	18.3098591549	4.9153846154	90	1
13	0.72	18.0555555556	4.9846153846	90	-1
14	0.71	18.3098591549	4.9153846154	90	1
15	0.72	18.0555555556	4.9846153846	90	-1
16	0.71	18.3098591549	4.9153846154	90	1
17	0.72	18.0555555556	4.9846153846	90	-1
18	0.71	18.3098591549	4.9153846154	90	1
19	0.72	18.0555555556	4.9846153846	90	-1
20	0.71	18.3098591549	4.9153846154	90	1
21	0.72	18.0555555556	4.9846153846	90	-1
22	0.71	18.3098591549	4.9153846154	90	1
23	0.72	18.0555555556	4.9846153846	90	-1
24	0.71	18.3098591549	4.9153846154	90	1
25	0.72	18.0555555556	4.9846153846	90	-1
26	0.71	18.3098591549	4.9153846154	90	1
27	0.72	18.0555555556	4.9846153846	90	-1
28	0.71	18.3098591549	4.9153846154	90	1
29	0.72	18.0555555556	4.9846153846	90	-1
30	0.71	18.3098591549	4.9153846154	90	1

## MPPT model 2
MPPT model 2 – implementation of flow chart in web page, changing illumination
PWM duty change	1.00%
Battery voltage	13
Starting power level	100.00%
Power decrease per step	1.00%
Starting Low voltage current	5
Startiong MPP voltasge	18
MPP voltage reduction per % pwer decrease	0.010
Low voltage current	5
MPP voltasge	18
MPP Power	90
Current model	Vp<=18	18<v<19	19<V
Current	5	4.8648648649	4.7106785902
Eg voltage	17.99	18.5	19.01
eg power	89.95	90	89.55
Example 1 – start high and going the wrong way
Step K	MPP voltage	Max current	MPP power	PWM duty	Voltage	Current	Power	Next PWM up or down
0	18	5	90	0.62	20.9677419355	0.0692307692	1.4516129032
1	17.99	4.99	89.7701	0.62	20.9677419355	0.0476472069	0.9990543387	-1
2	17.98	4.98	89.5404	0.61	21.3114754098	0	0	1
3	17.97	4.97	89.3109	0.62	20.9677419355	0.0048090485	0.1008348871	1
4	17.96	4.96	89.0816	0.63	20.6349206349	0.7016889108	14.4792949841	1
5	17.95	4.95	88.8525	0.64	20.3125	1.3943007692	28.321734375	1
6	17.94	4.94	88.6236	0.65	20	2.0826546	41.653092	1
7	17.93	4.93	88.3949	0.66	19.696969697	2.76676037	54.4967951667	1
8	17.92	4.92	88.1664	0.67	19.4029850746	3.4466280369	66.8748723582	1
9	17.91	4.91	87.9381	0.68	19.1176470588	4.1222675492	78.8080560882	1
10	17.9	4.9	87.71	0.69	18.8405797101	4.6553769231	87.71	1
11	17.89	4.89	87.4821	0.7	18.5714285714	4.7105746154	87.4821	-1
12	17.88	4.88	87.2544	0.69	18.8405797101	4.6311950769	87.2544	1
13	17.87	4.87	87.0269	0.7	18.5714285714	4.6860638462	87.0269	-1
14	17.86	4.86	86.7996	0.69	18.8405797101	4.6070556923	86.7996	1
15	17.85	4.85	86.5725	0.7	18.5714285714	4.6615961538	86.5725	-1
16	17.84	4.84	86.3456	0.69	18.8405797101	4.5816303754	86.3205722899	1
17	17.83	4.83	86.1189	0.7	18.5714285714	4.6371715385	86.1189	-1
18	17.82	4.82	85.8924	0.69	18.8405797101	4.5119938431	85.0085796522	1
19	17.81	4.81	85.6661	0.7	18.5714285714	4.61279	85.6661	1
20	17.8	4.8	85.44	0.71	18.3098591549	4.6663384615	85.44	-1
21	17.79	4.79	85.2141	0.7	18.5714285714	4.5884515385	85.2141	1
22	17.78	4.78	84.9884	0.71	18.3098591549	4.6416741538	84.9884	-1
23	17.77	4.77	84.7629	0.7	18.5714285714	4.5641561538	84.7629	1
24	17.76	4.76	84.5376	0.71	18.3098591549	4.6170535385	84.5376	-1
25	17.75	4.75	84.3125	0.7	18.5714285714	4.5399038462	84.3125	1
26	17.74	4.74	84.0876	0.71	18.3098591549	4.5924766154	84.0876	-1
27	17.73	4.73	83.8629	0.7	18.5714285714	4.5156946154	83.8629	1
28	17.72	4.72	83.6384	0.71	18.3098591549	4.5679433846	83.6384	-1
29	17.71	4.71	83.4141	0.7	18.5714285714	4.4915284615	83.4141	1
30	17.7	4.7	83.19	0.71	18.3098591549	4.5434538462	83.19	-1

Example 2 – start low and going the wrong way
Step K	MPP voltage	Max current	MPP power	PWM duty	Voltage	Current	Power	Next PWM up or down
0	18	5	90	0.8	16.25	5	81.25
1	17.99	4.99	89.7701	0.81	16.049382716	4.99	80.0864197531	-1
2	17.98	4.98	89.5404	0.8	16.25	4.98	80.925	-1
3	17.97	4.97	89.3109	0.79	16.4556962025	4.97	81.7848101266	-1
4	17.96	4.96	89.0816	0.78	16.6666666667	4.96	82.6666666667	-1
5	17.95	4.95	88.8525	0.77	16.8831168831	4.95	83.5714285714	-1
6	17.94	4.94	88.6236	0.76	17.1052631579	4.94	84.5	-1
7	17.93	4.93	88.3949	0.75	17.3333333333	4.93	85.4533333333	-1
8	17.92	4.92	88.1664	0.74	17.5675675676	4.92	86.4324324324	-1
9	17.91	4.91	87.9381	0.73	17.8082191781	4.91	87.4383561644	-1
10	17.9	4.9	87.71	0.72	18.0555555556	4.8577846154	87.71	-1
11	17.89	4.89	87.4821	0.71	18.3098591549	4.7778685385	87.4821	1
12	17.88	4.88	87.2544	0.72	18.0555555556	4.8325513846	87.2544	-1
13	17.87	4.87	87.0269	0.71	18.3098591549	4.7530076154	87.0269	1
14	17.86	4.86	86.7996	0.72	18.0555555556	4.8073624615	86.7996	-1
15	17.85	4.85	86.5725	0.71	18.3098591549	4.7281903846	86.5725	1
16	17.84	4.84	86.3456	0.72	18.0555555556	4.7822178462	86.3456	-1
17	17.83	4.83	86.1189	0.71	18.3098591549	4.7034168462	86.1189	1
18	17.82	4.82	85.8924	0.72	18.0555555556	4.7571175385	85.8924	-1
19	17.81	4.81	85.6661	0.71	18.3098591549	4.678687	85.6661	1
20	17.8	4.8	85.44	0.72	18.0555555556	4.7320615385	85.44	-1
21	17.79	4.79	85.2141	0.71	18.3098591549	4.6540008462	85.2141	1
22	17.78	4.78	84.9884	0.72	18.0555555556	4.7070498462	84.9884	-1
23	17.77	4.77	84.7629	0.71	18.3098591549	4.6293583846	84.7629	1
24	17.76	4.76	84.5376	0.72	18.0555555556	4.6820824615	84.5376	-1
25	17.75	4.75	84.3125	0.71	18.3098591549	4.6047596154	84.3125	1
26	17.74	4.74	84.0876	0.72	18.0555555556	4.6571593846	84.0876	-1
27	17.73	4.73	83.8629	0.71	18.3098591549	4.5802045385	83.8629	1
28	17.72	4.72	83.6384	0.72	18.0555555556	4.6322806154	83.6384	-1
29	17.71	4.71	83.4141	0.71	18.3098591549	4.5556931538	83.4141	1
30	17.7	4.7	83.19	0.72	18.0555555556	4.6074461538	83.19	-1

## MPPT model 3
MPPT model 3 – implementation in current software
PWM duty change	1.00%
Battery voltage	13
Starting power level	100.00%
Power decrease per step	1.00%
Starting Low voltage current	5
Startiong MPP voltasge	18
MPP voltage reduction per % pwer decrease	0.010
Low voltage current	5
MPP voltasge	18
MPP Power	90
Current model	Vp<=18	18<v<19	19<V
Current	5	4.8648648649	4.7106785902
Eg voltage	17.99	18.5	19.01
eg power	89.95	90	89.55
Example 1 – start V high and going the wrong way
Step K	MPP voltage	Max current	MPP power	PWM duty	Voltage	Current	Power	Delta
0	18	5	90	0.62	20.9677419355	0.0692307692	1.4516129032	1	98.39%
1	17.99	4.99	89.7701	0.62	20.9677419355	0.0476472069	0.9990543387	-1	98.89%
2	17.98	4.98	89.5404	0.61	21.3114754098	0	0	1	100.00%
3	17.97	4.97	89.3109	0.62	20.9677419355	0.0048090485	0.1008348871	1	99.89%
4	17.96	4.96	89.0816	0.63	20.6349206349	0.7016889108	14.4792949841	1	83.75%
5	17.95	4.95	88.8525	0.64	20.3125	1.3943007692	28.321734375	1	68.13%
6	17.94	4.94	88.6236	0.65	20	2.0826546	41.653092	1	53.00%
7	17.93	4.93	88.3949	0.66	19.696969697	2.76676037	54.4967951667	1	38.35%
8	17.92	4.92	88.1664	0.67	19.4029850746	3.4466280369	66.8748723582	1	24.15%
9	17.91	4.91	87.9381	0.68	19.1176470588	4.1222675492	78.8080560882	1	10.38%
10	17.9	4.9	87.71	0.69	18.8405797101	4.6553769231	87.71	1	0.00%
11	17.89	4.89	87.4821	0.7	18.5714285714	4.7105746154	87.4821	-1	0.00%
12	17.88	4.88	87.2544	0.69	18.8405797101	4.6311950769	87.2544	1	0.00%
13	17.87	4.87	87.0269	0.7	18.5714285714	4.6860638462	87.0269	-1	0.00%
14	17.86	4.86	86.7996	0.69	18.8405797101	4.6070556923	86.7996	1	0.00%
15	17.85	4.85	86.5725	0.7	18.5714285714	4.6615961538	86.5725	-1	0.00%
16	17.84	4.84	86.3456	0.69	18.8405797101	4.5816303754	86.3205722899	1	0.03%
17	17.83	4.83	86.1189	0.7	18.5714285714	4.6371715385	86.1189	-1	0.00%
18	17.82	4.82	85.8924	0.69	18.8405797101	4.5119938431	85.0085796522	1	1.03%
19	17.81	4.81	85.6661	0.7	18.5714285714	4.61279	85.6661	1	0.00%
20	17.8	4.8	85.44	0.71	18.3098591549	4.6663384615	85.44	-1	0.00%
21	17.79	4.79	85.2141	0.7	18.5714285714	4.5884515385	85.2141	1	0.00%
22	17.78	4.78	84.9884	0.71	18.3098591549	4.6416741538	84.9884	-1	0.00%
23	17.77	4.77	84.7629	0.7	18.5714285714	4.5641561538	84.7629	1	0.00%
24	17.76	4.76	84.5376	0.71	18.3098591549	4.6170535385	84.5376	-1	0.00%
25	17.75	4.75	84.3125	0.7	18.5714285714	4.5399038462	84.3125	1	0.00%
26	17.74	4.74	84.0876	0.71	18.3098591549	4.5924766154	84.0876	-1	0.00%
27	17.73	4.73	83.8629	0.7	18.5714285714	4.5156946154	83.8629	1	0.00%
28	17.72	4.72	83.6384	0.71	18.3098591549	4.5679433846	83.6384	-1	0.00%
29	17.71	4.71	83.4141	0.7	18.5714285714	4.4915284615	83.4141	1	0.00%
30	17.7	4.7	83.19	0.71	18.3098591549	4.5434538462	83.19	-1	0.00%

Example 2 – start low and going the wrong way
Step K	MPP voltage	Max current	MPP power	PWM duty	Voltage	Current	Power	Delta
0	18	5	90	0.75	17.3333333333	5	86.6666666667	1
1	17.99	4.99	89.7701	0.76	17.1052631579	4.99	85.3552631579	-1
2	17.98	4.98	89.5404	0.75	17.3333333333	4.98	86.32	-1
3	17.97	4.97	89.3109	0.74	17.5675675676	4.97	87.3108108108	-1
4	17.96	4.96	89.0816	0.73	17.8082191781	4.96	88.3287671233	-1
5	17.95	4.95	88.8525	0.72	18.0555555556	4.9210615385	88.8525	-1
6	17.94	4.94	88.6236	0.71	18.3098591549	4.840212	88.6236	1
7	17.93	4.93	88.3949	0.72	18.0555555556	4.8957175385	88.3949	-1
8	17.92	4.92	88.1664	0.71	18.3098591549	4.8152418462	88.1664	1
9	17.91	4.91	87.9381	0.72	18.0555555556	4.8704178462	87.9381	-1
10	17.9	4.9	87.71	0.71	18.3098591549	4.7903153846	87.71	1
11	17.89	4.89	87.4821	0.72	18.0555555556	4.8451624615	87.4821	-1
12	17.88	4.88	87.2544	0.71	18.3098591549	4.7654326154	87.2544	1
13	17.87	4.87	87.0269	0.72	18.0555555556	4.8199513846	87.0269	-1
14	17.86	4.86	86.7996	0.71	18.3098591549	4.7405935385	86.7996	1
15	17.85	4.85	86.5725	0.72	18.0555555556	4.7947846154	86.5725	-1
16	17.84	4.84	86.3456	0.71	18.3098591549	4.7157981538	86.3456	1
17	17.83	4.83	86.1189	0.72	18.0555555556	4.7696621538	86.1189	-1
18	17.82	4.82	85.8924	0.71	18.3098591549	4.6910464615	85.8924	1
19	17.81	4.81	85.6661	0.72	18.0555555556	4.744584	85.6661	-1
20	17.8	4.8	85.44	0.71	18.3098591549	4.6663384615	85.44	1
21	17.79	4.79	85.2141	0.72	18.0555555556	4.7195501538	85.2141	-1
22	17.78	4.78	84.9884	0.71	18.3098591549	4.6416741538	84.9884	1
23	17.77	4.77	84.7629	0.72	18.0555555556	4.6945606154	84.7629	-1
24	17.76	4.76	84.5376	0.71	18.3098591549	4.6170535385	84.5376	1
25	17.75	4.75	84.3125	0.72	18.0555555556	4.6696153846	84.3125	-1
26	17.74	4.74	84.0876	0.71	18.3098591549	4.5924766154	84.0876	1
27	17.73	4.73	83.8629	0.72	18.0555555556	4.6447144615	83.8629	-1
28	17.72	4.72	83.6384	0.71	18.3098591549	4.5679433846	83.6384	1
29	17.71	4.71	83.4141	0.72	18.0555555556	4.6198578462	83.4141	-1
30	17.7	4.7	83.19	0.71	18.3098591549	4.5434538462	83.19	1

## MPPT model 4
MPPT model 4 – as per current software with changed test
PWM duty change	1.00%
Battery voltage	13
Starting power level	100.00%
Power decrease per step	0.00%
Starting Low voltage current	5
Startiong MPP voltasge	18
MPP voltage reduction per % pwer decrease	0.000
Low voltage current	5
MPP voltasge	18
MPP Power	90
Current model	Vp<=18	18<v<19	19<V
Current	5	4.8648648649	4.7106785902
Eg voltage	17.99	18.5	19.01
eg power	89.95	90	89.55
Example 1 – start high V and going the wrong way
Step K	MPP voltage	Max current	MPP power	PWM duty	Voltage	Current	Power	Delta	Loss
0	18	5	90	0.6	21.6666666667	0	0	1	100.00%
1	18	5	90	0.59	22.0338983051	0	0	1	100.00%
2	18	5	90	0.6	21.6666666667	0	0	1	100.00%
3	18	5	90	0.61	21.3114754098	0	0	1	100.00%
4	18	5	90	0.62	20.9677419355	0.0692307692	1.4516129032	1	98.39%
5	18	5	90	0.63	20.6349206349	0.7961538462	16.4285714286	1	81.75%
6	18	5	90	0.64	20.3125	1.5230769231	30.9375	1	65.63%
7	18	5	90	0.65	20	2.25	45	1	50.00%
8	18	5	90	0.66	19.696969697	2.9769230769	58.6363636364	1	34.85%
9	18	5	90	0.67	19.4029850746	3.7038461538	71.8656716418	1	20.15%
10	18	5	90	0.68	19.1176470588	4.4307692308	84.7058823529	1	5.88%
11	18	5	90	0.69	18.8405797101	4.7769230769	90	1	0.00%
12	18	5	90	0.7	18.5714285714	4.8461538462	90	1	0.00%
13	18	5	90	0.71	18.3098591549	4.9153846154	90	1	0.00%
14	18	5	90	0.72	18.0555555556	4.9846153846	90	1	0.00%
15	18	5	90	0.73	17.8082191781	5	89.0410958904	-1	1.07%
16	18	5	90	0.72	18.0555555556	4.9846153846	90	-1	0.00%
17	18	5	90	0.71	18.3098591549	4.9153846154	90	-1	0.00%
18	18	5	90	0.7	18.5714285714	4.8461538462	90	-1	0.00%
19	18	5	90	0.69	18.8405797101	4.7769230769	90	-1	0.00%
20	18	5	90	0.68	19.1176470588	4.4307692308	84.7058823529	1	5.88%
21	18	5	90	0.69	18.8405797101	4.7769230769	90	1	0.00%
22	18	5	90	0.7	18.5714285714	4.8461538462	90	1	0.00%
23	18	5	90	0.71	18.3098591549	4.9153846154	90	1	0.00%
24	18	5	90	0.72	18.0555555556	4.9846153846	90	1	0.00%
25	18	5	90	0.73	17.8082191781	5	89.0410958904	-1	1.07%
26	18	5	90	0.72	18.0555555556	4.9846153846	90	-1	0.00%
27	18	5	90	0.71	18.3098591549	4.9153846154	90	-1	0.00%
28	18	5	90	0.7	18.5714285714	4.8461538462	90	-1	0.00%
29	18	5	90	0.69	18.8405797101	4.7769230769	90	-1	0.00%
30	18	5	90	0.68	19.1176470588	4.4307692308	84.7058823529	1	5.88%

Example 2 – start low V and going the wrong way
Step K	MPP voltage	Max current	MPP power	PWM duty	Voltage	Current	Power	Delta	Loss
0	18	5	90	0.8	16.25	5	81.25	1	9.72%
1	18	5	90	0.8	16.25	5	81.25	1	9.72%
2	18	5	90	0.81	16.049382716	5	80.2469135802	-1	10.84%
3	18	5	90	0.8	16.25	5	81.25	-1	9.72%
4	18	5	90	0.79	16.4556962025	5	82.2784810127	-1	8.58%
5	18	5	90	0.78	16.6666666667	5	83.3333333333	-1	7.41%
6	18	5	90	0.77	16.8831168831	5	84.4155844156	-1	6.20%
7	18	5	90	0.76	17.1052631579	5	85.5263157895	-1	4.97%
8	18	5	90	0.75	17.3333333333	5	86.6666666667	-1	3.70%
9	18	5	90	0.74	17.5675675676	5	87.8378378378	-1	2.40%
10	18	5	90	0.73	17.8082191781	5	89.0410958904	-1	1.07%
11	18	5	90	0.72	18.0555555556	4.9846153846	90	-1	0.00%
12	18	5	90	0.71	18.3098591549	4.9153846154	90	-1	0.00%
13	18	5	90	0.7	18.5714285714	4.8461538462	90	-1	0.00%
14	18	5	90	0.69	18.8405797101	4.7769230769	90	-1	0.00%
15	18	5	90	0.68	19.1176470588	4.4307692308	84.7058823529	1	5.88%
16	18	5	90	0.69	18.8405797101	4.7769230769	90	1	0.00%
17	18	5	90	0.7	18.5714285714	4.8461538462	90	1	0.00%
18	18	5	90	0.71	18.3098591549	4.9153846154	90	1	0.00%
19	18	5	90	0.72	18.0555555556	4.9846153846	90	1	0.00%
20	18	5	90	0.73	17.8082191781	5	89.0410958904	-1	1.07%
21	18	5	90	0.72	18.0555555556	4.9846153846	90	-1	0.00%
22	18	5	90	0.71	18.3098591549	4.9153846154	90	-1	0.00%
23	18	5	90	0.7	18.5714285714	4.8461538462	90	-1	0.00%
24	18	5	90	0.69	18.8405797101	4.7769230769	90	-1	0.00%
25	18	5	90	0.68	19.1176470588	4.4307692308	84.7058823529	1	5.88%
26	18	5	90	0.69	18.8405797101	4.7769230769	90	1	0.00%
27	18	5	90	0.7	18.5714285714	4.8461538462	90	1	0.00%
28	18	5	90	0.71	18.3098591549	4.9153846154	90	1	0.00%
29	18	5	90	0.72	18.0555555556	4.9846153846	90	1	0.00%
30	18	5	90	0.73	17.8082191781	5	89.0410958904	-1	1.07%

## MPPT model 5
MPPT model 5 – as per current software with 3 output test, integer pwm calculations
PWM duty change (1/100)	1.00%	1.00%
Battery voltage	13
Starting power level	100.00%
Power decrease per step	0.00%	0.50%
Starting Low voltage current	5
Starting MPP voltage	18
MPP voltage reduction per step	0.000	0.02
Low voltage current	5
MPP voltage	18
MPP Power	90
Current model	Vp<=18	18<Vp<19	19<Vp<21
Current	5	4.8648648649	4.7106785902
Eg voltage	17.99	18.5	19.01
eg power	89.95	90	89.55
Example 1 – start high V and going the wrong way
Step K	MPP voltage	Max current	MPP power	PWM new value	Target duty	Timer1 pwm	Actual PWM	PWM duty	Voltage	Current	Power	Delta	Loss
0	18	5	90	0.55	88	562	87	0.54375	23.908045977	0	0	1	100.00%
1	18	5	90	0.56	89	569	88	0.55	23.6363636364	0	0	1	100.00%
2	18	5	90	0.57	91	581	90	0.5625	23.1111111111	0	0	1	100.00%
3	18	5	90	0.58	92	588	91	0.56875	22.8571428571	0	0	1	100.00%
4	18	5	90	0.59	94	601	93	0.58125	22.3655913978	0	0	1	100.00%
5	18	5	90	0.6	96	613	95	0.59375	21.8947368421	0	0	1	100.00%
6	18	5	90	0.61	97	620	96	0.6	21.6666666667	0	0	1	100.00%
7	18	5	90	0.62	99	632	98	0.6125	21.2244897959	0	0	1	100.00%
8	18	5	90	0.63	100	639	99	0.61875	21.0101010101	0	0	1	100.00%
9	18	5	90	0.64	102	652	101	0.63125	20.5940594059	0.8870192308	18.2673267327	1	79.70%
10	18	5	90	0.65	104	664	103	0.64375	20.1941747573	1.7956730769	36.2621359223	1	59.71%
11	18	5	90	0.66	105	671	104	0.65	20	2.25	45	1	50.00%
12	18	5	90	0.67	107	684	106	0.6625	19.6226415094	3.1586538462	61.9811320755	1	31.13%
13	18	5	90	0.68	108	690	107	0.66875	19.4392523364	3.6129807692	70.2336448598	1	21.96%
14	18	5	90	0.69	110	703	109	0.68125	19.0825688073	4.5216346154	86.2844036697	1	4.13%
15	18	5	90	0.7	112	716	111	0.69375	18.7387387387	4.8028846154	90	1	0.00%
16	18	5	90	0.71	113	722	112	0.7	18.5714285714	4.8461538462	90	1	0.00%
17	18	5	90	0.72	115	735	114	0.7125	18.2456140351	4.9326923077	90	1	0.00%
18	18	5	90	0.73	116	741	115	0.71875	18.0869565217	4.9759615385	90	1	0.00%
19	18	5	90	0.74	118	754	117	0.73125	17.7777777778	5	88.8888888889	-1	1.23%
20	18	5	90	0.73	116	741	115	0.71875	18.0869565217	4.9759615385	90	-1	0.00%
21	18	5	90	0.72	115	735	114	0.7125	18.2456140351	4.9326923077	90	-1	0.00%
22	18	5	90	0.71	113	722	112	0.7	18.5714285714	4.8461538462	90	-1	0.00%
23	18	5	90	0.7	112	716	111	0.69375	18.7387387387	4.8028846154	90	-1	0.00%
24	18	5	90	0.69	110	703	109	0.68125	19.0825688073	4.5216346154	86.2844036697	1	4.13%
25	18	5	90	0.7	112	716	111	0.69375	18.7387387387	4.8028846154	90	1	0.00%
26	18	5	90	0.71	113	722	112	0.7	18.5714285714	4.8461538462	90	1	0.00%
27	18	5	90	0.72	115	735	114	0.7125	18.2456140351	4.9326923077	90	1	0.00%
28	18	5	90	0.73	116	741	115	0.71875	18.0869565217	4.9759615385	90	1	0.00%
29	18	5	90	0.74	118	754	117	0.73125	17.7777777778	5	88.8888888889	-1	1.23%
30	18	5	90	0.73	116	741	115	0.71875	18.0869565217	4.9759615385	90	-1	0.00%
31	18	5	90	0.72	115	735	114	0.7125	18.2456140351	4.9326923077	90	-1	0.00%
32	18	5	90	0.71	113	722	112	0.7	18.5714285714	4.8461538462	90	-1	0.00%
33	18	5	90	0.7	112	716	111	0.69375	18.7387387387	4.8028846154	90	-1	0.00%
34	18	5	90	0.69	110	703	109	0.68125	19.0825688073	4.5216346154	86.2844036697	1	4.13%
35	18	5	90	0.7	112	716	111	0.69375	18.7387387387	4.8028846154	90	1	0.00%
36	18	5	90	0.71	113	722	112	0.7	18.5714285714	4.8461538462	90	1	0.00%
37	18	5	90	0.72	115	735	114	0.7125	18.2456140351	4.9326923077	90	1	0.00%
38	18	5	90	0.73	116	741	115	0.71875	18.0869565217	4.9759615385	90	1	0.00%
39	18	5	90	0.74	118	754	117	0.73125	17.7777777778	5	88.8888888889	-1	1.23%
40	18	5	90	0.73	116	741	115	0.71875	18.0869565217	4.9759615385	90	-1	0.00%
41	18	5	90	0.72	115	735	114	0.7125	18.2456140351	4.9326923077	90	-1	0.00%
42	18	5	90	0.71	113	722	112	0.7	18.5714285714	4.8461538462	90	-1	0.00%
43	18	5	90	0.7	112	716	111	0.69375	18.7387387387	4.8028846154	90	-1	0.00%
44	18	5	90	0.69	110	703	109	0.68125	19.0825688073	4.5216346154	86.2844036697	1	4.13%
45	18	5	90	0.7	112	716	111	0.69375	18.7387387387	4.8028846154	90	1	0.00%
46	18	5	90	0.71	113	722	112	0.7	18.5714285714	4.8461538462	90	1	0.00%
47	18	5	90	0.72	115	735	114	0.7125	18.2456140351	4.9326923077	90	1	0.00%
48	18	5	90	0.73	116	741	115	0.71875	18.0869565217	4.9759615385	90	1	0.00%
49	18	5	90	0.74	118	754	117	0.73125	17.7777777778	5	88.8888888889	-1	1.23%
50	18	5	90	0.73	116	741	115	0.71875	18.0869565217	4.9759615385	90	-1	0.00%
51	18	5	90	0.72	115	735	114	0.7125	18.2456140351	4.9326923077	90	-1	0.00%
52	18	5	90	0.71	113	722	112	0.7	18.5714285714	4.8461538462	90	-1	0.00%
53	18	5	90	0.7	112	716	111	0.69375	18.7387387387	4.8028846154	90	-1	0.00%
54	18	5	90	0.69	110	703	109	0.68125	19.0825688073	4.5216346154	86.2844036697	1	4.13%
55	18	5	90	0.7	112	716	111	0.69375	18.7387387387	4.8028846154	90	1	0.00%
56	18	5	90	0.71	113	722	112	0.7	18.5714285714	4.8461538462	90	1	0.00%
57	18	5	90	0.72	115	735	114	0.7125	18.2456140351	4.9326923077	90	1	0.00%
58	18	5	90	0.73	116	741	115	0.71875	18.0869565217	4.9759615385	90	1	0.00%
59	18	5	90	0.74	118	754	117	0.73125	17.7777777778	5	88.8888888889	-1	1.23%
60	18	5	90	0.73	116	741	115	0.71875	18.0869565217	4.9759615385	90	-1	0.00%
61	18	5	90	0.72	115	735	114	0.7125	18.2456140351	4.9326923077	90	-1	0.00%
62	18	5	90	0.71	113	722	112	0.7	18.5714285714	4.8461538462	90	-1	0.00%
63	18	5	90	0.7	112	716	111	0.69375	18.7387387387	4.8028846154	90	-1	0.00%
64	18	5	90	0.69	110	703	109	0.68125	19.0825688073	4.5216346154	86.2844036697	1	4.13%
65	18	5	90	0.7	112	716	111	0.69375	18.7387387387	4.8028846154	90	1	0.00%
66	18	5	90	0.71	113	722	112	0.7	18.5714285714	4.8461538462	90	1	0.00%
67	18	5	90	0.72	115	735	114	0.7125	18.2456140351	4.9326923077	90	1	0.00%
68	18	5	90	0.73	116	741	115	0.71875	18.0869565217	4.9759615385	90	1	0.00%
69	18	5	90	0.74	118	754	117	0.73125	17.7777777778	5	88.8888888889	-1	1.23%
70	18	5	90	0.73	116	741	115	0.71875	18.0869565217	4.9759615385	90	-1	0.00%

Example 2 – start low V and going the wrong way
Step K	MPP voltage	Max current	MPP power	PWM new value	Target duty	Timer1 pwm	Actual PWM	PWM duty	Voltage	Current	Power	Delta	Loss
0	18	5	90	0.9	144	920	143	0.89375	14.5454545455	5	72.7272727273	1	19.19%
1	18	5	90	0.91	145	927	144	0.9	14.4444444444	5	72.2222222222	-1	19.75%
2	18	5	90	0.9	144	920	143	0.89375	14.5454545455	5	72.7272727273	-1	19.19%
3	18	5	90	0.89	142	907	141	0.88125	14.7517730496	5	73.7588652482	-1	18.05%
4	18	5	90	0.88	140	895	139	0.86875	14.964028777	5	74.8201438849	-1	16.87%
5	18	5	90	0.87	139	888	138	0.8625	15.0724637681	5	75.3623188406	-1	16.26%
6	18	5	90	0.86	137	875	136	0.85	15.2941176471	5	76.4705882353	-1	15.03%
7	18	5	90	0.85	136	869	135	0.84375	15.4074074074	5	77.037037037	-1	14.40%
8	18	5	90	0.84	134	856	133	0.83125	15.6390977444	5	78.1954887218	-1	13.12%
9	18	5	90	0.83	132	843	131	0.81875	15.8778625954	5	79.3893129771	-1	11.79%
10	18	5	90	0.82	131	837	130	0.8125	16	5	80	-1	11.11%
11	18	5	90	0.81	129	824	128	0.8	16.25	5	81.25	-1	9.72%
12	18	5	90	0.8	128	818	127	0.79375	16.3779527559	5	81.8897637795	-1	9.01%
13	18	5	90	0.79	126	805	125	0.78125	16.64	5	83.2	-1	7.56%
14	18	5	90	0.78	124	792	123	0.76875	16.9105691057	5	84.5528455285	-1	6.05%
15	18	5	90	0.77	123	786	122	0.7625	17.0491803279	5	85.2459016393	-1	5.28%
16	18	5	90	0.76	121	773	120	0.75	17.3333333333	5	86.6666666667	-1	3.70%
17	18	5	90	0.75	120	767	119	0.74375	17.4789915966	5	87.3949579832	-1	2.89%
18	18	5	90	0.74	118	754	117	0.73125	17.7777777778	5	88.8888888889	-1	1.23%
19	18	5	90	0.73	116	741	115	0.71875	18.0869565217	4.9759615385	90	-1	0.00%
20	18	5	90	0.72	115	735	114	0.7125	18.2456140351	4.9326923077	90	-1	0.00%
21	18	5	90	0.71	113	722	112	0.7	18.5714285714	4.8461538462	90	-1	0.00%
22	18	5	90	0.7	112	716	111	0.69375	18.7387387387	4.8028846154	90	-1	0.00%
23	18	5	90	0.69	110	703	109	0.68125	19.0825688073	4.5216346154	86.2844036697	1	4.13%
24	18	5	90	0.7	112	716	111	0.69375	18.7387387387	4.8028846154	90	1	0.00%
25	18	5	90	0.71	113	722	112	0.7	18.5714285714	4.8461538462	90	1	0.00%
26	18	5	90	0.72	115	735	114	0.7125	18.2456140351	4.9326923077	90	1	0.00%
27	18	5	90	0.73	116	741	115	0.71875	18.0869565217	4.9759615385	90	1	0.00%
28	18	5	90	0.74	118	754	117	0.73125	17.7777777778	5	88.8888888889	-1	1.23%
29	18	5	90	0.73	116	741	115	0.71875	18.0869565217	4.9759615385	90	-1	0.00%
30	18	5	90	0.72	115	735	114	0.7125	18.2456140351	4.9326923077	90	-1	0.00%
31	18	5	90	0.71	113	722	112	0.7	18.5714285714	4.8461538462	90	-1	0.00%
32	18	5	90	0.7	112	716	111	0.69375	18.7387387387	4.8028846154	90	-1	0.00%
33	18	5	90	0.69	110	703	109	0.68125	19.0825688073	4.5216346154	86.2844036697	1	4.13%
34	18	5	90	0.7	112	716	111	0.69375	18.7387387387	4.8028846154	90	1	0.00%
35	18	5	90	0.71	113	722	112	0.7	18.5714285714	4.8461538462	90	1	0.00%
36	18	5	90	0.72	115	735	114	0.7125	18.2456140351	4.9326923077	90	1	0.00%
37	18	5	90	0.73	116	741	115	0.71875	18.0869565217	4.9759615385	90	1	0.00%
38	18	5	90	0.74	118	754	117	0.73125	17.7777777778	5	88.8888888889	-1	1.23%
39	18	5	90	0.73	116	741	115	0.71875	18.0869565217	4.9759615385	90	-1	0.00%
40	18	5	90	0.72	115	735	114	0.7125	18.2456140351	4.9326923077	90	-1	0.00%
41	18	5	90	0.71	113	722	112	0.7	18.5714285714	4.8461538462	90	-1	0.00%
42	18	5	90	0.7	112	716	111	0.69375	18.7387387387	4.8028846154	90	-1	0.00%
43	18	5	90	0.69	110	703	109	0.68125	19.0825688073	4.5216346154	86.2844036697	1	4.13%
44	18	5	90	0.7	112	716	111	0.69375	18.7387387387	4.8028846154	90	1	0.00%
45	18	5	90	0.71	113	722	112	0.7	18.5714285714	4.8461538462	90	1	0.00%
46	18	5	90	0.72	115	735	114	0.7125	18.2456140351	4.9326923077	90	1	0.00%
47	18	5	90	0.73	116	741	115	0.71875	18.0869565217	4.9759615385	90	1	0.00%
48	18	5	90	0.74	118	754	117	0.73125	17.7777777778	5	88.8888888889	-1	1.23%
49	18	5	90	0.73	116	741	115	0.71875	18.0869565217	4.9759615385	90	-1	0.00%
50	18	5	90	0.72	115	735	114	0.7125	18.2456140351	4.9326923077	90	-1	0.00%
51	18	5	90	0.71	113	722	112	0.7	18.5714285714	4.8461538462	90	-1	0.00%
52	18	5	90	0.7	112	716	111	0.69375	18.7387387387	4.8028846154	90	-1	0.00%
53	18	5	90	0.69	110	703	109	0.68125	19.0825688073	4.5216346154	86.2844036697	1	4.13%
54	18	5	90	0.7	112	716	111	0.69375	18.7387387387	4.8028846154	90	1	0.00%
55	18	5	90	0.71	113	722	112	0.7	18.5714285714	4.8461538462	90	1	0.00%
56	18	5	90	0.72	115	735	114	0.7125	18.2456140351	4.9326923077	90	1	0.00%
57	18	5	90	0.73	116	741	115	0.71875	18.0869565217	4.9759615385	90	1	0.00%
58	18	5	90	0.74	118	754	117	0.73125	17.7777777778	5	88.8888888889	-1	1.23%
59	18	5	90	0.73	116	741	115	0.71875	18.0869565217	4.9759615385	90	-1	0.00%
60	18	5	90	0.72	115	735	114	0.7125	18.2456140351	4.9326923077	90	-1	0.00%
61	18	5	90	0.71	113	722	112	0.7	18.5714285714	4.8461538462	90	-1	0.00%
62	18	5	90	0.7	112	716	111	0.69375	18.7387387387	4.8028846154	90	-1	0.00%
63	18	5	90	0.69	110	703	109	0.68125	19.0825688073	4.5216346154	86.2844036697	1	4.13%
64	18	5	90	0.7	112	716	111	0.69375	18.7387387387	4.8028846154	90	1	0.00%
65	18	5	90	0.71	113	722	112	0.7	18.5714285714	4.8461538462	90	1	0.00%
66	18	5	90	0.72	115	735	114	0.7125	18.2456140351	4.9326923077	90	1	0.00%
67	18	5	90	0.73	116	741	115	0.71875	18.0869565217	4.9759615385	90	1	0.00%
68	18	5	90	0.74	118	754	117	0.73125	17.7777777778	5	88.8888888889	-1	1.23%
69	18	5	90	0.73	116	741	115	0.71875	18.0869565217	4.9759615385	90	-1	0.00%
70	18	5	90	0.72	115	735	114	0.7125	18.2456140351	4.9326923077	90	-1	0.00%