## BillOfMaterials
| CLASS: | 1NMCT3
| NAME: | Vantricht
| FIRSTNAME: | Thomas
| Assembly Name : | Electric longboard
Assembly Revision :
Approval Date :
| Part Count : | 43
| Total Cost : | 503.36
(picture kan pas toegevoegd worden bij eindoplevering!)
Part # | Part Name | Description | Revision | Qty | Supplier | also available from | Units | Unit Cost | Max Cost | Real Cost
1 | 280KV 6-12S Brushless Motor | Sensored motor to move the longboard forward |  | 1 | Aliexpress | Aliexpress | each | 45.66 | 45.66 | 45.66
2 | 90mm wiel with gear | For the transfer of the rotation of the motor to the wheel. |  | 1 | Aliexpress | Aliexpress | each | 15.14 | 15.14 | 15.14
3 | 90mm wheels | Wheels for on the longboard. |  | 1 | Aliexpress | Aliexpress | each | 25.57 | 25.57 | 25.57
4 | 12 teeth motor pulley (10mm bore) | For the transfer of the rotation of the motor to the wheel. |  | 1 | Aliexpress | Aliexpress | each | 6.69 | 6.69 | 6.69
5 | 5M 12mm belt | For the transfer of the rotation of the motor to the wheel. |  | 1 | Aliexpress | Aliexpress | each | 12.78 | 12.78 | 12.78
6 | ZIPPY Flightmax 5000mAh 3S1P 20C batterij | Batteries to feed everything. |  | 2 | Hobbyking | Hobbyking | each | 18.83 | 37.66 | 37.66
7 | Smart Charger For 21.6V 22.2V 25.2V Li-ion Li-Po Lithium Battery | Battery charger |  | 1 | Banggood | Banggood | each | 9.65 | 9.65 | 9.65
8 | Waterproof DC jack | Plug where the charger fits in to charge the longboard. |  | 1 | Ebay | Ebay uk | each | 4 | 4 | 4
9 | Prototyping boards | PCB to connect te pi to some transistors and LED's |  | 1 | Aliexpress | Aliexpress | each | 1 | 1 | 1
10 | 12V 6-63V Digital Voltmeter, Batterij indicator | Battery / voltage indicator |  | 1 | Banggood | Banggood | each | 4.48 | 4.48 | 4.48
11 | Cable 2 batteries in series |  |  | 1 | Hobbyking | Hobbyking | each | 2 | 2 | 2
12 | Cable 2 batteries in parallel |  |  | 2 | Hobbyking | Hobbyking | each | 2.07 | 4.14 | 4.14
13 | Nylon XT60 Connectors Male/Female | To plug wires into the battery/ connecter VESC… |  | 1 | Hobbyking | Hobbyking | each | 4.05 | 4.05 | 4.05
14 | RF transmitter en receiver | Rf module for controlling the speed of the longboard. |  | 1 | Ebay | Ebay | each | 25 | 25 | 25
15 | VESC | Speed controller (controlling the motor, receiving and processing RF) |  | 1 | Hobbyking | Hobbyking | each | 71.58 | 71.58 | 71.58
16 | Raspberry Pi | Site host, sensor data processing, onboard screen controller |  | 1 | sossolutions | sossolutions | each | 37.85 | 37.85 | 37.85
17 | Black thin cables |  |  | 1 | Banggood | Banggood | each | 1.79 | 1.79 | 1.79
18 | Red thin cables |  |  | 1 | Banggood | Banggood | each | 1.79 | 1.79 | 1.79
19 | Heatshrink tubes | To protect bare cables |  | 1 | Banggood | Banggood | each | 3.65 | 3.65 | 3.65
20 | Black thick cables |  |  | 2 | Ebay | Ebay | each | 1.5 | 3 | 3
21 | Red thick cables |  |  | 2 | Ebay | Ebay | each | 1.5 | 3 | 3
22 | Front light |  |  | 1 | Banggood | Banggood | each | 2.44 | 2.44 | 2.44
23 | Tail light |  |  | 1 | Banggood | Banggood | each | 3.46 | 3.46 | 3.46
24 | M4*14 bold | To mount the motor in an aluminum plate, wich will be soldered on the truck |  | 1 | Hobbyking | Hobbyking | each | 0.66 | 0.66 | 0.66
25 | Longboard |  |  | 1 | Vidaxl | Vidaxl | each | 35.99 | 35.99 | 35.99
26 | Mesh | To hide/protect cables |  | 1 | Hobbyking | Hobbyking | each | 1.07 | 1.07 | 1.07
27 | On/off switch | On/Off key loop wich will be our switch |  | 1 | Hobbyking | Hobbyking | each | 4.6 | 4.6 | 4.6
28 | Bullet connectors | Connecting cables |  | 1 | Hobbyking | Hobbyking | each | 1.8 | 1.8 | 1.8
29 | BMS board | 6S BMS board to balance charge the lipo batteries |  | 1 | Ebay uk | Ebay | each | 14.86 | 14.86 | 14.86
30 | UBEC 12V | Coverts the battery voltage to 12V for the lights and raspberry Pi |  | 1 | Ebay uk | Ebay | each | 6 | 6 | 6
31 | Fireproof bag | Bag for the LiPo batteries as a fire protection |  | 1 | Ebay uk | Ebay | each | 5.6 | 5.6 | 5.6
32 | Micro USB cable | To power the raspberry pi |  | 1 | Ebay uk | Ebay | each | 3.5 | 3.5 | 3.5
33 | GPS module | Location, speed, route |  | 1 | Kiwi electronics | Kiwi electronics | each | 44.95 | 44.95 | 44.95
34 | SMA to RF cable | Connect the GPS module to the antenna |  | 1 | Kiwi electronics | Kiwi electronics | each | 3.5 | 3.5 | 3.5
35 | GPS antenna | GPS antenna for better fix |  | 1 | Kiwi electronics | Kiwi electronics | each | 14.95 | 14.95 | 14.95
36 | Car charger | Cheap 12V to 5V converter |  | 1 | Aiexpress | Aliexpress | each | 0.5 | 0.5 | 0.5
37 | TFT screen | Onboard touch screen |  | 1 | Aliexpress | Aliexpress | each | 8 | 8 | 8
38 | Fillament | Fillament for a 3D printer to print the housing and other stuff. |  | 1 | Aiexpress | Aliexpress | each | 30 | 30 | 30
39 | Transistor | Use as a switch for the lights |  | 1 | Aiexpress | Aliexpress | each | 1 | 1 | 1
| Total |  |  | 43 |  |  |  |  | 503.36
Note on K14: clodim7:nu nog niet invullen; hier zet je aan het eind wat het eindelijk geworden is

## Revisions
Revision History
Bij wijzingen aan BOM vul je dit tabblad in
Assembly Name :
Revision | Revision Summary | Approval Date

## Example
Bill of Materials for LEGO® Design
Voorbeeld enkel als illustratie van hoe je elementen oplijst!
|  |  | Assembly Name : | Mini X-Wing™ | [5 empty] | [42]
|  |  | Assembly Number : | Custom
Assembly Revision :
Approval Date :
|  |  | Pieces : | 46
|  |  | Total Cost : | 5.85
Category | Part # | Elem ID | Part Name | Color | Qty | Supplier | Alternative available from | Action? | Units | Picture | Unit Cost | max Cost | Real Cost
Bricks, Sloping | 50746 | 4504369 | ROOF TILE 1X1X2/3, ABS | 1 - White | 1 | nephew | 4500069: Plate 1X2 W. 1 Knob ¦ Brickset: LEGO set guide and database. (n.d.). Retrieved 21 February 2017, from http://brickset.com/parts/4500069 |  | each |  | 0.1 | 0.1 | 0.1
Plates | 3024 | 302401 | PLATE 1X1 | 1 - White | 1 | nephew | 4500069: Plate 1X2 W. 1 Knob ¦ Brickset: LEGO set guide and database. (n.d.). Retrieved 21 February 2017, from http://brickset.com/parts/4500069 |  | each |  | 0.1 | 0.1 | 0.1
Plates | 3023 | 302301 | PLATE 1X2 | 1 - White | 2 | nephew | 4500069: Plate 1X2 W. 1 Knob ¦ Brickset: LEGO set guide and database. (n.d.). Retrieved 21 February 2017, from http://brickset.com/parts/4500069 |  | each |  | 0.1 | 0.2 | 0.2
Plates | 3023 | 4211398 | PLATE 1X2 | 194 - Medium Stone Grey | 1 | nephew | 4500069: Plate 1X2 W. 1 Knob ¦ Brickset: LEGO set guide and database. (n.d.). Retrieved 21 February 2017, from http://brickset.com/parts/4500069 |  | each |  | 0.1 | 0.1 | 0.1
Plates | 3794 | 379401 | PLATE 1X2 W. 1 KNOB | 1 - White | 1 | nephew | 4500069: Plate 1X2 W. 1 Knob ¦ Brickset: LEGO set guide and database. (n.d.). Retrieved 21 February 2017, from http://brickset.com/parts/4500069 |  | each |  | 0.1 | 0.1 | 0.1
Plates | 3623 | 362301 | PLATE 1X3 | 1 - White | 1 | nephew | 4500069: Plate 1X2 W. 1 Knob ¦ Brickset: LEGO set guide and database. (n.d.). Retrieved 21 February 2017, from http://brickset.com/parts/4500069 |  | each |  | 0.1 | 0.1 | 0.1
Plates | 3623 | 362321 | PLATE 1X3 | 21 - Bright Red | 1 | nephew | 4500069: Plate 1X2 W. 1 Knob ¦ Brickset: LEGO set guide and database. (n.d.). Retrieved 21 February 2017, from http://brickset.com/parts/4500069 |  | each |  | 0.1 | 0.1 | 0.1
Plates | 94148 | 302201 | PLATE 2X2 | 1 - White | 1 | nephew | 4500069: Plate 1X2 W. 1 Knob ¦ Brickset: LEGO set guide and database. (n.d.). Retrieved 21 February 2017, from http://brickset.com/parts/4500069 |  | each |  | 0.15 | 0.15 | 0.15
Plates, Special | 6141 | 4210633 | PLATE 1X1 ROUND | 199 - Dark Stone Grey | 1 | nephew | 4500069: Plate 1X2 W. 1 Knob ¦ Brickset: LEGO set guide and database. (n.d.). Retrieved 21 February 2017, from http://brickset.com/parts/4500069 |  | each |  | 0.1 | 0.1 | 0.1
Plates, Special | 3070 | 307021 | FLAT TILE 1X1 | 21 - Bright Red | 4 | nephew | 4500069: Plate 1X2 W. 1 Knob ¦ Brickset: LEGO set guide and database. (n.d.). Retrieved 21 February 2017, from http://brickset.com/parts/4500069 |  | each |  | 0.1 | 0.4 | 0.4
Plates, Special | 2412 | 241201 | RADIATOR GRILLE 1X2 | 1 - White | 1 | nephew | 4500069: Plate 1X2 W. 1 Knob ¦ Brickset: LEGO set guide and database. (n.d.). Retrieved 21 February 2017, from http://brickset.com/parts/4500069 |  | each |  | 0.1 | 0.1 | 0.1
Plates, Special | 6019 | 4538353 | PLATE 1X1 W/HOLDER VERTICAL | 1 - White | 4 | nephew | 4500069: Plate 1X2 W. 1 Knob ¦ Brickset: LEGO set guide and database. (n.d.). Retrieved 21 February 2017, from http://brickset.com/parts/4500069 |  | each |  | 0.15 | 0.6 | 0.6
Plates, Special | 2431 | 4558168 | FLAT TILE 1X4 | 1 - White | 1 | nephew | 4500069: Plate 1X2 W. 1 Knob ¦ Brickset: LEGO set guide and database. (n.d.). Retrieved 21 February 2017, from http://brickset.com/parts/4500069 |  | each |  | 0.2 | 0.2 | 0.2
Plates, Special | 63868 | 4535737 | PLATE 2X1 W/HOLDER,VERTICAL | 1 - White | 4 | nephew | 4500069: Plate 1X2 W. 1 Knob ¦ Brickset: LEGO set guide and database. (n.d.). Retrieved 21 February 2017, from http://brickset.com/parts/4500069 |  | each |  | 0.15 | 0.6 | 0.6
Plates, Special | 2540 | 4211632 | PLATE 1X2 W. STICK | 194 - Medium Stone Grey | 4 | nephew | 4500069: Plate 1X2 W. 1 Knob ¦ Brickset: LEGO set guide and database. (n.d.). Retrieved 21 February 2017, from http://brickset.com/parts/4500069 |  | each |  | 0.15 | 0.6 | 0.6
Plates, Special | 3176 | 4225733 | COUPLING PLATE 2X2 | 199 - Dark Stone Grey | 1 | nephew | 4500069: Plate 1X2 W. 1 Knob ¦ Brickset: LEGO set guide and database. (n.d.). Retrieved 21 February 2017, from http://brickset.com/parts/4500069 |  | each |  | 0.2 | 0.2 | 0.2
Bricks, Special | 49668 | 4224793 | PLATE 1X1 W/TOOTH | 5 - Brick Yellow | 1 | nephew | 4500069: Plate 1X2 W. 1 Knob ¦ Brickset: LEGO set guide and database. (n.d.). Retrieved 21 February 2017, from http://brickset.com/parts/4500069 |  | each |  | 0.1 | 0.1 | 0.1
Technic | 32123 | 4211573 | 1/2 BUSH | 194 - Medium Stone Grey | 4 | nephew | 4500069: Plate 1X2 W. 1 Knob ¦ Brickset: LEGO set guide and database. (n.d.). Retrieved 21 February 2017, from http://brickset.com/parts/4500069 |  | each |  | 0.1 | 0.4 | 0.4
Technic | 6590 | 4211622 | BUSH FOR CROSS AXLE | 194 - Medium Stone Grey | 8 | nephew | 4500069: Plate 1X2 W. 1 Knob ¦ Brickset: LEGO set guide and database. (n.d.). Retrieved 21 February 2017, from http://brickset.com/parts/4500069 |  | each |  | 0.15 | 1.2 | 1.2
Accessories | 3957 | 4211473 | STICK/AERIAL | 194 - Medium Stone Grey | 4 | nephew | 4500069: Plate 1X2 W. 1 Knob ¦ Brickset: LEGO set guide and database. (n.d.). Retrieved 21 February 2017, from http://brickset.com/parts/4500069 |  | each |  | 0.1 | 0.4 | 0.4
|  |  | Total |  | 46 | [6 empty] | 5.85 | 5.85
Note on H10: clodim7: gebruk zotero
Note on M10: clodim7: zet de prijs van duurste alternatief
Note on N10: clodim7:nu nog niet invullen; hier zet je aan het eind wat het eindelijk geworden is