## Template
144 LQFP | 144 MAPBGA | 121 XFBGA | 100 LQFP | Name | Default | ALT0 | ALT1 | ALT2 | ALT3 | ALT4 | ALT5 | ALT6 | ALT7 | EzPort
— | L5 | L7 | — | RTC_WAKEUP_B | RTC_WAKEUP_B | ALT0: RTC_WAKEUP_B
— | — | B11 | — | PTB12 | DISABLED |  | PTB12 | UART3_RTS_b | FTM1_CH0 | FTM0_CH4 |  | FTM1_QD_PHA
— | — | C11 | — | PTB13 | DISABLED |  | PTB13 | UART3_CTS_b | FTM1_CH1 | FTM0_CH5 |  | FTM1_QD_PHB
— | — | A11 | — | NC | NC | bar: ALT0
— | M5 | — | — | NC | NC | bar: ALT0
— | A10 | — | — | NC | NC | bar: ALT0
— | B10 | K3 | — | NC | NC | bar: ALT0
— | C10 | H4 | — | NC | NC | bar: ALT0
1 | D3 | E4 | 1 | PTE0 | ADC1_SE4a | ADC1_SE4a | PTE0 | SPI1_PCS1 | UART1_TX | SDHC0_D1 | TRACE_CLKOUT | I2C1_SDA | RTC_CLKOUT
2 | D2 | E3 | 2 | PTE1 LLWU_P0 | ADC1_SE5a | ADC1_SE5a | PTE1 LLWU_P0 | SPI1_SOUT | UART1_RX | SDHC0_D0 | TRACE_D3 | I2C1_SCL | SPI1_SIN
3 | D1 | E2 | 3 | PTE2 LLWU_P1 | ADC0_DP2 ADC1_SE6a | ADC0_DP2 ADC1_SE6a | PTE2 LLWU_P1 | SPI1_SCK | UART1_CTS_b | SDHC0_DCLK | TRACE_D2
4 | E4 | F4 | 4 | PTE3 | ADC0_DM2 ADC1_SE7a | ADC0_DM2 ADC1_SE7a | PTE3 | SPI1_SIN | UART1_RTS_b | SDHC0_CMD | TRACE_D1 |  | SPI1_SOUT
5 | E5 | E7 | — | VDD | VDD | ALT0: VDD
6 | F6 | F7 | — | VSS | VSS | ALT0: VSS
7 | E3 | H7 | 5 | PTE4 LLWU_P2 | DISABLED |  | PTE4 LLWU_P2 | SPI1_PCS0 | UART3_TX | SDHC0_D3 | TRACE_D0
8 | E2 | G4 | 6 | PTE5 | DISABLED |  | PTE5 | SPI1_PCS2 | UART3_RX | SDHC0_D2 |  | FTM3_CH0
9 | E1 | F3 | 7 | PTE6 | DISABLED |  | PTE6 | SPI1_PCS3 | UART3_CTS_b | I2S0_MCLK |  | FTM3_CH1 | USB_SOF_OUT
10 | F4 | — | — | PTE7 | DISABLED | ALT1: PTE7; ALT3: UART3_RTS_b; ALT4: I2S0_RXD0; ALT6: FTM3_CH2
11 | F3 | — | — | PTE8 | DISABLED |  | PTE8 | I2S0_RXD1 | UART5_TX | I2S0_RX_FS |  | FTM3_CH3
12 | F2 | — | — | PTE9 | DISABLED |  | PTE9 | I2S0_TXD1 | UART5_RX | I2S0_RX_BCLK |  | FTM3_CH4
13 | F1 | — | — | PTE10 | DISABLED | ALT1: PTE10; ALT3: UART5_CTS_b; ALT4: I2S0_TXD0; ALT6: FTM3_CH5
14 | G4 | — | — | PTE11 | DISABLED | ALT1: PTE11; ALT3: UART5_RTS_b; ALT4: I2S0_TX_FS; ALT6: FTM3_CH6
15 | G3 | — | — | PTE12 | DISABLED | ALT1: PTE12; ALT4: I2S0_TX_BCLK; ALT6: FTM3_CH7
16 | E6 | E6 | 8 | VDD | VDD | ALT0: VDD
17 | F7 | G7 | 9 | VSS | VSS | ALT0: VSS
18 | H3 | L6 | — | VSS | VSS | ALT0: VSS
19 | H1 | F1 | 10 | USB0_DP | USB0_DP | ALT0: USB0_DP
20 | H2 | F2 | 11 | USB0_DM | USB0_DM | ALT0: USB0_DM
21 | G1 | G1 | 12 | VOUT33 | VOUT33 | ALT0: VOUT33
22 | G2 | G2 | 13 | VREGIN | VREGIN | ALT0: VREGIN
23 | J1 | H1 | 14 | ADC0_DP1 | ADC0_DP1 | ALT0: ADC0_DP1
24 | J2 | H2 | 15 | ADC0_DM1 | ADC0_DM1 | ALT0: ADC0_DM1
25 | K1 | J1 | 16 | ADC1_DP1 | ADC1_DP1 | ALT0: ADC1_DP1
26 | K2 | J2 | 17 | ADC1_DM1 | ADC1_DM1 | ALT0: ADC1_DM1
27 | L1 | K1 | 18 | ADC0_DP0 ADC1_DP3 | ADC0_DP0 ADC1_DP3 | ALT0: ADC0_DP0 ADC1_DP3
28 | L2 | K2 | 19 | ADC0_DM0 ADC1_DM3 | ADC0_DM0 ADC1_DM3 | ALT0: ADC0_DM0 ADC1_DM3
29 | M1 | L1 | 20 | ADC1_DP0 ADC0_DP3 | ADC1_DP0 ADC0_DP3 | ALT0: ADC1_DP0 ADC0_DP3
30 | M2 | L2 | 21 | ADC1_DM0 ADC0_DM3 | ADC1_DM0 ADC0_DM3 | ALT0: ADC1_DM0 ADC0_DM3
31 | H5 | F5 | 22 | VDDA | VDDA | ALT0: VDDA
32 | G5 | G5 | 23 | VREFH | VREFH | ALT0: VREFH
33 | G6 | G6 | 24 | VREFL | VREFL | ALT0: VREFL
34 | H6 | F6 | 25 | VSSA | VSSA | ALT0: VSSA
35 | K3 | J3 | — | ADC1_SE16 CMP2_IN2 ADC0_SE22 | ADC1_SE16 CMP2_IN2 ADC0_SE22 | ALT0: ADC1_SE16 CMP2_IN2 ADC0_SE22
36 | J3 | H3 | — | ADC0_SE16 CMP1_IN2 ADC0_SE21 | ADC0_SE16 CMP1_IN2 ADC0_SE21 | ALT0: ADC0_SE16 CMP1_IN2 ADC0_SE21
37 | M3 | L3 | 26 | VREF_OUT CMP1_IN5 CMP0_IN5 ADC1_SE18 | VREF_OUT CMP1_IN5 CMP0_IN5 ADC1_SE18 | ALT0: VREF_OUT CMP1_IN5 CMP0_IN5 ADC1_SE18
38 | L3 | K5 | 27 | DAC0_OUT CMP1_IN3 ADC0_SE23 | DAC0_OUT CMP1_IN3 ADC0_SE23 | ALT0: DAC0_OUT CMP1_IN3 ADC0_SE23
39 | L4 | K4 | — | DAC1_OUT CMP0_IN4 CMP2_IN3 ADC1_SE23 | DAC1_OUT CMP0_IN4 CMP2_IN3 ADC1_SE23 | ALT0: DAC1_OUT CMP0_IN4 CMP2_IN3 ADC1_SE23
40 | M7 | L4 | 28 | XTAL32 | XTAL32 | ALT0: XTAL32
41 | M6 | L5 | 29 | EXTAL32 | EXTAL32 | ALT0: EXTAL32
42 | L6 | K6 | 30 | VBAT | VBAT | ALT0: VBAT
43 | — | — | — | VDD | VDD | ALT0: VDD
44 | — | — | — | VSS | VSS | ALT0: VSS
45 | M4 | H5 | 31 | PTE24 | ADC0_SE17 | ADC0_SE17 | PTE24 |  | UART4_TX |  | I2C0_SCL | EWM_OUT_b
46 | K5 | J5 | 32 | PTE25 | ADC0_SE18 | ADC0_SE18 | PTE25 |  | UART4_RX |  | I2C0_SDA | EWM_IN
47 | K4 | H6 | 33 | PTE26 | DISABLED |  | PTE26 | ENET_1588_CLKIN | UART4_CTS_b |  |  | RTC_CLKOUT | USB_CLKIN
48 | J4 | — | — | PTE27 | DISABLED | ALT1: PTE27; ALT3: UART4_RTS_b
49 | H4 | — | — | PTE28 | DISABLED | ALT1: PTE28
50 | J5 | J6 | 34 | PTA0 | JTAG_TCLK SWD_CLK EZP_CLK | ALT1: PTA0; ALT2: UART0_CTS_b UART0_COL_b; ALT3: FTM0_CH5; ALT7: JTAG_TCLK SWD_CLK | EZP_CLK
51 | J6 | H8 | 35 | PTA1 | JTAG_TDI EZP_DI | ALT1: PTA1; ALT2: UART0_RX; ALT3: FTM0_CH6; ALT7: JTAG_TDI | EZP_DI
52 | K6 | J7 | 36 | PTA2 | JTAG_TDO TRACE_SWO EZP_DO | ALT1: PTA2; ALT2: UART0_TX; ALT3: FTM0_CH7; ALT7: JTAG_TDO TRACE_SWO | EZP_DO
53 | K7 | H9 | 37 | PTA3 | JTAG_TMS SWD_DIO | ALT1: PTA3; ALT2: UART0_RTS_b; ALT3: FTM0_CH0; ALT7: JTAG_TMS SWD_DIO
54 | L7 | J8 | 38 | PTA4 LLWU_P3 | NMI_b EZP_CS_b | ALT1: PTA4 LLWU_P3; ALT3: FTM0_CH1; ALT7: NMI_b | EZP_CS_b
55 | M8 | K7 | 39 | PTA5 | DISABLED |  | PTA5 | USB_CLKIN | FTM0_CH2 | RMII0_RXER MII0_RXER | CMP2_OUT | I2S0_TX_BCLK | JTAG_TRST_b
56 | E7 | E5 | 40 | VDD | VDD | ALT0: VDD
57 | G7 | G3 | 41 | VSS | VSS | ALT0: VSS
58 | J7 | — | — | PTA6 | DISABLED | ALT1: PTA6; ALT3: FTM0_CH3; ALT5: CLKOUT; ALT7: TRACE_CLKOUT
59 | J8 | — | — | PTA7 | ADC0_SE10 | ALT0: ADC0_SE10; ALT1: PTA7; ALT3: FTM0_CH4; ALT7: TRACE_D3
60 | K8 | — | — | PTA8 | ADC0_SE11 | ADC0_SE11 | PTA8 |  | FTM1_CH0 |  |  | FTM1_QD_PHA | TRACE_D2
61 | L8 | — | — | PTA9 | DISABLED |  | PTA9 |  | FTM1_CH1 | MII0_RXD3 |  | FTM1_QD_PHB | TRACE_D1
62 | M9 | J9 | — | PTA10 | DISABLED |  | PTA10 |  | FTM2_CH0 | MII0_RXD2 |  | FTM2_QD_PHA | TRACE_D0
63 | L9 | J4 | — | PTA11 | DISABLED |  | PTA11 |  | FTM2_CH1 | MII0_RXCLK | I2C2_SDA | FTM2_QD_PHB
64 | K9 | K8 | 42 | PTA12 | CMP2_IN0 | CMP2_IN0 | PTA12 | CAN0_TX | FTM1_CH0 | RMII0_RXD1 MII0_RXD1 | I2C2_SCL | I2S0_TXD0 | FTM1_QD_PHA
65 | J9 | L8 | 43 | PTA13 LLWU_P4 | CMP2_IN1 | CMP2_IN1 | PTA13 LLWU_P4 | CAN0_RX | FTM1_CH1 | RMII0_RXD0 MII0_RXD0 | I2C2_SDA | I2S0_TX_FS | FTM1_QD_PHB
66 | L10 | K9 | 44 | PTA14 | DISABLED |  | PTA14 | SPI0_PCS0 | UART0_TX | RMII0_CRS_DV MII0_RXDV | I2C2_SCL | I2S0_RX_BCLK | I2S0_TXD1
67 | L11 | L9 | 45 | PTA15 | DISABLED |  | PTA15 | SPI0_SCK | UART0_RX | RMII0_TXEN MII0_TXEN |  | I2S0_RXD0
68 | K10 | J10 | 46 | PTA16 | DISABLED |  | PTA16 | SPI0_SOUT | UART0_CTS_b UART0_COL_b | RMII0_TXD0 MII0_TXD0 |  | I2S0_RX_FS | I2S0_RXD1
69 | K11 | H10 | 47 | PTA17 | ADC1_SE17 | ADC1_SE17 | PTA17 | SPI0_SIN | UART0_RTS_b | RMII0_TXD1 MII0_TXD1 |  | I2S0_MCLK
70 | E8 | L10 | 48 | VDD | VDD | ALT0: VDD
71 | G8 | K10 | 49 | VSS | VSS | ALT0: VSS
72 | M12 | L11 | 50 | PTA18 | EXTAL0 | ALT0: EXTAL0; ALT1: PTA18; ALT3: FTM0_FLT2; ALT4: FTM_CLKIN0
73 | M11 | K11 | 51 | PTA19 | XTAL0 | XTAL0 | PTA19 |  | FTM1_FLT0 | FTM_CLKIN1 |  | LPTMR0_ALT1
74 | L12 | J11 | 52 | RESET_b | RESET_b | ALT0: RESET_b
75 | K12 | — | — | PTA24 | DISABLED | ALT1: PTA24; ALT4: MII0_TXD2; ALT6: FB_A29
76 | J12 | — | — | PTA25 | DISABLED | ALT1: PTA25; ALT4: MII0_TXCLK; ALT6: FB_A28
77 | J11 | — | — | PTA26 | DISABLED | ALT1: PTA26; ALT4: MII0_TXD3; ALT6: FB_A27
78 | J10 | — | — | PTA27 | DISABLED | ALT1: PTA27; ALT4: MII0_CRS; ALT6: FB_A26
79 | H12 | — | — | PTA28 | DISABLED | ALT1: PTA28; ALT4: MII0_TXER; ALT6: FB_A25
80 | H11 | H11 | — | PTA29 | DISABLED | ALT1: PTA29; ALT4: MII0_COL; ALT6: FB_A24
81 | H10 | G11 | 53 | PTB0 LLWU_P5 | ADC0_SE8 ADC1_SE8 | ADC0_SE8 ADC1_SE8 | PTB0 LLWU_P5 | I2C0_SCL | FTM1_CH0 | RMII0_MDIO MII0_MDIO |  | FTM1_QD_PHA
82 | H9 | G10 | 54 | PTB1 | ADC0_SE9 ADC1_SE9 | ADC0_SE9 ADC1_SE9 | PTB1 | I2C0_SDA | FTM1_CH1 | RMII0_MDC MII0_MDC |  | FTM1_QD_PHB
83 | G12 | G9 | 55 | PTB2 | ADC0_SE12 | ADC0_SE12 | PTB2 | I2C0_SCL | UART0_RTS_b | ENET0_1588_TMR0 |  | FTM0_FLT3
84 | G11 | G8 | 56 | PTB3 | ADC0_SE13 | ADC0_SE13 | PTB3 | I2C0_SDA | UART0_CTS_b UART0_COL_b | ENET0_1588_TMR1 |  | FTM0_FLT0
85 | G10 | — | — | PTB4 | ADC1_SE10 | ALT0: ADC1_SE10; ALT1: PTB4; ALT4: ENET0_1588_TMR2; ALT6: FTM1_FLT0
86 | G9 | — | — | PTB5 | ADC1_SE11 | ALT0: ADC1_SE11; ALT1: PTB5; ALT4: ENET0_1588_TMR3; ALT6: FTM2_FLT0
87 | F12 | F11 | — | PTB6 | ADC1_SE12 | ALT0: ADC1_SE12; ALT1: PTB6; ALT5: FB_AD23
88 | F11 | E11 | — | PTB7 | ADC1_SE13 | ALT0: ADC1_SE13; ALT1: PTB7; ALT5: FB_AD22
89 | F10 | D11 | — | PTB8 | DISABLED | ALT1: PTB8; ALT3: UART3_RTS_b; ALT5: FB_AD21
90 | F9 | E10 | 57 | PTB9 | DISABLED | ALT1: PTB9; ALT2: SPI1_PCS1; ALT3: UART3_CTS_b; ALT5: FB_AD20
91 | E12 | D10 | 58 | PTB10 | ADC1_SE14 | ADC1_SE14 | PTB10 | SPI1_PCS0 | UART3_RX |  | FB_AD19 | FTM0_FLT1
92 | E11 | C10 | 59 | PTB11 | ADC1_SE15 | ADC1_SE15 | PTB11 | SPI1_SCK | UART3_TX |  | FB_AD18 | FTM0_FLT2
93 | H7 | — | 60 | VSS | VSS | ALT0: VSS
94 | F5 | — | 61 | VDD | VDD | ALT0: VDD
95 | E10 | B10 | 62 | PTB16 | DISABLED |  | PTB16 | SPI1_SOUT | UART0_RX | FTM_CLKIN0 | FB_AD17 | EWM_IN
96 | E9 | E9 | 63 | PTB17 | DISABLED |  | PTB17 | SPI1_SIN | UART0_TX | FTM_CLKIN1 | FB_AD16 | EWM_OUT_b
97 | D12 | D9 | 64 | PTB18 | DISABLED |  | PTB18 | CAN0_TX | FTM2_CH0 | I2S0_TX_BCLK | FB_AD15 | FTM2_QD_PHA
98 | D11 | C9 | 65 | PTB19 | DISABLED |  | PTB19 | CAN0_RX | FTM2_CH1 | I2S0_TX_FS | FB_OE_b | FTM2_QD_PHB
99 | D10 | F10 | 66 | PTB20 | DISABLED | ALT1: PTB20; ALT2: SPI2_PCS0; ALT5: FB_AD31; ALT6: CMP0_OUT
100 | D9 | F9 | 67 | PTB21 | DISABLED | ALT1: PTB21; ALT2: SPI2_SCK; ALT5: FB_AD30; ALT6: CMP1_OUT
101 | C12 | F8 | 68 | PTB22 | DISABLED | ALT1: PTB22; ALT2: SPI2_SOUT; ALT5: FB_AD29; ALT6: CMP2_OUT
102 | C11 | E8 | 69 | PTB23 | DISABLED | ALT1: PTB23; ALT2: SPI2_SIN; ALT3: SPI0_PCS5; ALT5: FB_AD28
103 | B12 | B9 | 70 | PTC0 | ADC0_SE14 | ADC0_SE14 | PTC0 | SPI0_PCS4 | PDB0_EXTRG | USB_SOF_OUT | FB_AD14 | I2S0_TXD1
104 | B11 | D8 | 71 | PTC1 LLWU_P6 | ADC0_SE15 | ADC0_SE15 | PTC1 LLWU_P6 | SPI0_PCS3 | UART1_RTS_b | FTM0_CH0 | FB_AD13 | I2S0_TXD0
105 | A12 | C8 | 72 | PTC2 | ADC0_SE4b CMP1_IN0 | ADC0_SE4b CMP1_IN0 | PTC2 | SPI0_PCS2 | UART1_CTS_b | FTM0_CH1 | FB_AD12 | I2S0_TX_FS
106 | A11 | B8 | 73 | PTC3 LLWU_P7 | CMP1_IN1 | CMP1_IN1 | PTC3 LLWU_P7 | SPI0_PCS1 | UART1_RX | FTM0_CH2 | CLKOUT | I2S0_TX_BCLK
107 | H8 | — | 74 | VSS | VSS | ALT0: VSS
108 | — | — | 75 | VDD | VDD | ALT0: VDD
109 | A9 | A8 | 76 | PTC4 LLWU_P8 | DISABLED |  | PTC4 LLWU_P8 | SPI0_PCS0 | UART1_TX | FTM0_CH3 | FB_AD11 | CMP1_OUT
110 | D8 | D7 | 77 | PTC5 LLWU_P9 | DISABLED |  | PTC5 LLWU_P9 | SPI0_SCK | LPTMR0_ALT2 | I2S0_RXD0 | FB_AD10 | CMP0_OUT | FTM0_CH2
111 | C8 | C7 | 78 | PTC6 LLWU_P10 | CMP0_IN0 | CMP0_IN0 | PTC6 LLWU_P10 | SPI0_SOUT | PDB0_EXTRG | I2S0_RX_BCLK | FB_AD9 | I2S0_MCLK
112 | B8 | B7 | 79 | PTC7 | CMP0_IN1 | CMP0_IN1 | PTC7 | SPI0_SIN | USB_SOF_OUT | I2S0_RX_FS | FB_AD8
113 | A8 | A7 | 80 | PTC8 | ADC1_SE4b CMP0_IN2 | ADC1_SE4b CMP0_IN2 | PTC8 |  | FTM3_CH4 | I2S0_MCLK | FB_AD7
114 | D7 | D6 | 81 | PTC9 | ADC1_SE5b CMP0_IN3 | ADC1_SE5b CMP0_IN3 | PTC9 |  | FTM3_CH5 | I2S0_RX_BCLK | FB_AD6 | FTM2_FLT0
115 | C7 | C6 | 82 | PTC10 | ADC1_SE6b | ADC1_SE6b | PTC10 | I2C1_SCL | FTM3_CH6 | I2S0_RX_FS | FB_AD5
116 | B7 | C5 | 83 | PTC11 LLWU_P11 | ADC1_SE7b | ADC1_SE7b | PTC11 LLWU_P11 | I2C1_SDA | FTM3_CH7 | I2S0_RXD1 | FB_RW_b
117 | A7 | B6 | 84 | PTC12 | DISABLED | ALT1: PTC12; ALT3: UART4_RTS_b; ALT5: FB_AD27; ALT6: FTM3_FLT0
118 | D6 | A6 | 85 | PTC13 | DISABLED | ALT1: PTC13; ALT3: UART4_CTS_b; ALT5: FB_AD26
119 | C6 | A5 | 86 | PTC14 | DISABLED | ALT1: PTC14; ALT3: UART4_RX; ALT5: FB_AD25
120 | B6 | B5 | 87 | PTC15 | DISABLED | ALT1: PTC15; ALT3: UART4_TX; ALT5: FB_AD24
121 | — | — | 88 | VSS | VSS | ALT0: VSS
122 | — | — | 89 | VDD | VDD | ALT0: VDD
123 | A6 | D5 | 90 | PTC16 | DISABLED | ALT1: PTC16; ALT3: UART3_RX; ALT4: ENET0_1588_TMR0; ALT5: FB_CS5_b FB_TSIZ1 FB_BE23_16_BLS15_8_b
124 | D5 | C4 | 91 | PTC17 | DISABLED | ALT1: PTC17; ALT3: UART3_TX; ALT4: ENET0_1588_TMR1; ALT5: FB_CS4_b FB_TSIZ0 FB_BE31_24_BLS7_0_b
125 | C5 | B4 | 92 | PTC18 | DISABLED | ALT1: PTC18; ALT3: UART3_RTS_b; ALT4: ENET0_1588_TMR2; ALT5: FB_TBST_b FB_CS2_b FB_BE15_8_BLS23_16_b
126 | B5 | A4 | — | PTC19 | DISABLED |  | PTC19 |  | UART3_CTS_b | ENET0_1588_TMR3 | FB_CS3_b FB_BE7_0_BLS31_24_b | FB_TA_b
127 | A5 | D4 | 93 | PTD0 LLWU_P12 |  | DISABLED | PTD0 LLWU_P12 | SPI0_PCS0 | UART2_RTS_b | FTM3_CH0 | FB_ALE FB_CS1_b/FB_TS_b
128 | D4 | D3 | 94 | PTD1 | ADC0_SE5b | ADC0_SE5b | PTD1 | SPI0_SCK | UART2_CTS_b | FTM3_CH1 | FB_CS0_b
129 | C4 | C3 | 95 | PTD2 LLWU_P13 | DISABLED |  | PTD2 LLWU_P13 | SPI0_SOUT | UART2_RX | FTM3_CH2 | FB_AD4 |  | I2C0_SCL
130 | B4 | B3 | 96 | PTD3 | DISABLED |  | PTD3 | SPI0_SIN | UART2_TX | FTM3_CH3 | FB_AD3 |  | I2C0_SDA
131 | A4 | A3 | 97 | PTD4 LLWU_P14 | DISABLED |  | PTD4 LLWU_P14 | SPI0_PCS1 | UART0_RTS_b | FTM0_CH4 | FB_AD2 | EWM_IN | SPI1_PCS0
132 | A3 | A2 | 98 | PTD5 | ADC0_SE6b | ADC0_SE6b | PTD5 | SPI0_PCS2 | UART0_CTS_b UART0_COL_b | FTM0_CH5 | FB_AD1 | EWM_OUT_b | SPI1_SCK
133 | A2 | B2 | 99 | PTD6 LLWU_P15 | ADC0_SE7b | ADC0_SE7b | PTD6 LLWU_P15 | SPI0_PCS3 | UART0_RX | FTM0_CH6 | FB_AD0 | FTM0_FLT0 | SPI1_SOUT
134 | M10 | — | — | VSS | VSS | ALT0: VSS
135 | F8 | — | — | VDD | VDD | ALT0: VDD
136 | A1 | A1 | 100 | PTD7 | DISABLED |  | PTD7 | CMT_IRO | UART0_TX | FTM0_CH7 |  | FTM0_FLT1 | SPI1_SIN
137 | C9 | A10 | — | PTD8 | DISABLED | ALT1: PTD8; ALT2: I2C0_SCL; ALT3: UART5_RX; ALT6: FB_A16
138 | B9 | A9 | — | PTD9 | DISABLED | ALT1: PTD9; ALT2: I2C0_SDA; ALT3: UART5_TX; ALT6: FB_A17
139 | B3 | B1 | — | PTD10 | DISABLED | ALT1: PTD10; ALT2: UART5_RTS_b; ALT5: FB_A18
140 | B2 | C2 | — | PTD11 | DISABLED |  | PTD11 | SPI2_PCS0 | UART5_CTS_b | SDHC0_CLKIN |  | FB_A19
141 | B1 | C1 | — | PTD12 | DISABLED |  | PTD12 | SPI2_SCK | FTM3_FLT0 | SDHC0_D4 |  | FB_A20
142 | C3 | D2 | — | PTD13 | DISABLED | ALT1: PTD13; ALT2: SPI2_SOUT; ALT4: SDHC0_D5; ALT6: FB_A21
143 | C2 | D1 | — | PTD14 | DISABLED | ALT1: PTD14; ALT2: SPI2_SIN; ALT4: SDHC0_D6; ALT6: FB_A22
144 | C1 | E1 | — | PTD15 | DISABLED | ALT1: PTD15; ALT2: SPI2_PCS1; ALT4: SDHC0_D7; ALT6: FB_A23