## Simple Design
Feeds and Speeds
1 | Router min RPM | 10000
2 | Router max RPM | 23000
3 | Router Speed | 10000 | 11000 | 12000 | 13000 | 14000 | 15000 | 16000 | 17000 | 18000 | 19000 | 20000 | 21000 | 22000 | 23000
4 | Chip Load | 0.003
5 | Number of Flutes | 2
6 | Feed rate (IPM) = | 60 | 66 | 72 | 78 | 84 | 90 | 96 | 102 | 108 | 114 | 120 | 126 | 132 | 138
7 | Maximum feed rate needed | 2 60: 138; 2 66: inches per minute (IPM)
8 | Minimum feed rate needed | 2 60: 60; 2 66: inches per minute (IPM)
Rack and Pinion Application
11 | Pinion outer diameter | 2 60: 42.8; 2 66: mm
|  | 1.685 | inches
| Rotations per second required | 2 60: min; 2 66: max; 2 72: range
12 | RPM of driving motors | 2 60: 11.34; 2 66: 26.0819; 2 72: 14.7419
Conversion to metric from here down! | bar: 2 60 to 2 90
Velocity Data
16 | Rapid Speed (2 times cutting speed) | 2 60: 3.048; 2 66: m/min
17 | Cutting Speed | 2 60: 1.524; 2 66: m/min
18 | Acceleration Time | 2 60: 0.25; 2 66: sec
19 | Acceleration Rate Rapid Speed | 2 60: 0.2032; 2 66: m/sec^2
20 | Acceleration Rate Cutting Speed | 2 60: 0.1016; 2 66: m/sec^2
Mass/Force Data
21 | X Axis Mass | 2 60: 45; 2 66: kg
22 | Linear Guides | 2 60: 4; 2 66: quantity
23 | Linear Guide Intrinsic Resistance~ | 2 60: 2; 2 66: newtons per linear guide
24 | Cutting Force | 2 60: 200; 2 66: newtons
25 | Factor of Safety (FOS)? | 2 60: 1.5
Linear Force Calculations
26 | Peak Force Rapid Movement w/ FOS | 2 60: 25.716; 2 66: N
27 | Peak Force Cutting Movement w/ FOS | 2 60: 318.858; 2 66: N
Rack and Pinion Calculations
28 | Pinion Pitch Diameter | 2 60: 42.8; 2 66: mm
29 | Gearing Ratio | 2 60: 13.73; 2 66: :1
30 | Gearing Efficiency | 2 60: 80; 2 66: %
31 | Motors used on Axis | 2 60: 2; 2 66: number of motors
Motor Requirement Calculations
32 | Peak Motor Torque Rapid Movement | 2 60: 0.025051; 2 66: Nm
33 | Peak Motor Torque Cutting Movement | 2 60: 0.31061; 2 66: Nm
34 | Peak Motor Torque Cutting Movement | 2 60: 43.9963; 2 66: oz-in
35 | at a cutting feed rate of | 2 60: 60; 2 66: IPM
36 | at router rpm | 2 60: 10000; 2 66: RPM
37 | for a required RPM of pinion | 2 60: 11.34; 2 66: RPM
38 | and a required RPM of motor | 2 60: 155.6977; 2 66: RPM
Here is a step by step instruction set to help guide your design:
Legend:
[row number] - this is a reference to the row number of in column A
fill in only boxes that are orange!
1) Start with filling in the RPM range of the router [1][2]. In this example, the router went from 10k-23k
2) Next fill in a value for chip load [4]. This example shows a chip load case for.003" (https://www.vortextool.com/images/chipLoadChart.pdf)
3) Next vary the number of flutes [5].
4) The results based on the values are shown in [7] [8]. These are the maximum and minimum feed rates needed to efficiently cut out material.
6) Next add the drivetrain information, specifically the pinion outer diameter [11]
7) [12] shows the rotations of the pinion gear per second required.
8) How long should it take for your router head to go from stand-still to full cutting speed? [18]
9) Next add the mass data and linear guide data [21-25]
10) Based on these values, we determine our forces our motors will "feel" for worst case [26-27]
11) Next add some information for the gearing (which you may or may not need) [29-31]