## Sheet1
Parts list for myMusicalTesla | Quantity | Links
myRIO-1900 | 1 | http://sine.ni.com/nips/cds/view/p/lang/en/nid/211694
IR2110 | 1 | http://www.irf.com/product-info/datasheets/data/ir2110.pdf
100KOhm 2 watt Resistor | 1
ultra fast recover diodes | 4 | http://www.st.com/web/en/resource/technical/document/datasheet/CD00110329.pdf
100nF ceramic decoupling capacitor | 2
1KOhm 1/4 watt resistors | 2
5 Ohm 1/4 watt resistors | 2
470uF 400v electrolytic capacitor | 1
20mm/5mm fuse holder | 1
bridge rectifier (rated above 350v) | 1 | http://uk.farnell.com/micro-commercial-components/gbj1006-bp/bridge-rectifier-10a-600v/dp/1924630
Neon Indicator | 1 | http://uk.farnell.com/arcolectric-switches/c027700nao/neon-indicator-red-230v/dp/2444646?MER=en-me-sr-b-all
screw terminals (rated over 350v) | 3 | http://uk.farnell.com/webapp/wcs/stores/servlet/ProductDisplay?catalogId=15001&langId=44&urlRequestType=Base&partNumber=1131855&storeId=10151
IGBTS (Rated over 20A and 600v) | 2 | http://uk.farnell.com/webapp/wcs/stores/servlet/ProductDisplay?catalogId=15001&langId=44&urlRequestType=Base&partNumber=2114672&storeId=10151
470nF capacitors PP (rated 400v or above) | 2
5A 20mm/5mm fuse | 1
3 male header pins | 1
Perfboard or PCB | 1
MSP PCB connector | 1
0.25mm enambelled wire | 200g
Speaker cable | 2M
4.5in PVC tube | 0.3M
Alliminium air ducting 50mm diameter | 1M
TO-220 heat sink | 2
TO-247 heat sink | 2
Optinally, Fan | 1