## Sheet1
MechWatch Electronics Bill of Materials
Part | Qty | URL
PCB | 1
PCB Import Fee | 1
Battery (LIR2032) | 1 | http://www.canadarobotix.com/battery-chargers/1436-li-ion-rechargeable-coin-cell-battery-3-6v-lir2032-20mm-lithium-ion
Barrery Holder | 1 | https://www.digikey.ca/product-detail/en/keystone-electronics/1058/36-1058-ND/5255484
BQ51050BRHLT | 1 | https://www.digikey.ca/product-detail/en/texas-instruments/BQ51050BRHLT/296-35502-1-ND/3768429
Coil | 1 | https://www.digikey.ca/product-detail/en/vishay-dale/IWAS3827ECEB100J50/541-1695-ND/3641244
Charging LED | 0 |  | same as minute LED and included in that count
Cap 0.068uF | 1 | https://www.digikey.ca/product-detail/en/avx-corporation/06035C683JAT2A/478-10359-1-ND/6797575
Cap 0.047uF | 3 | https://www.digikey.ca/product-detail/en/samsung-electro-mechanics/CL10B473JB8NNNC/1276-2070-1-ND/3890156
Cap 0.039uF | 1 | https://www.digikey.ca/product-detail/en/avx-corporation/06035C393JAT2A/478-10354-1-ND/6797293
Cap 2200pF | 1 | https://www.digikey.ca/product-detail/en/murata-electronics-north-america/GRM1885C1H222GA01D/490-6381-1-ND/3845578
Cap 100pF | 1 | https://www.digikey.ca/product-detail/en/murata-electronics-north-america/GCM1885C2A101JA16D/490-4771-1-ND/1641690
Cap 10000pF | 2 | https://www.digikey.ca/product-detail/en/avx-corporation/06035C103JAT4A/478-10345-1-ND/6797466
Cap 0.47uF | 2 | https://www.digikey.ca/product-detail/en/murata-electronics-north-america/GRM188R71E474KA12D/490-3291-1-ND/702832
Cap 10uF | 2 | https://www.digikey.ca/product-detail/en/murata-electronics-north-america/GRM188R6YA106MA73D/490-13248-1-ND/5877456
Res 100 kOhm | 1 | https://www.digikey.ca/product-detail/en/rohm-semiconductor/ESR03EZPF1003/RHM100KADCT-ND/1983754
Res 10 kOhm | 2 | https://www.digikey.ca/product-detail/en/rohm-semiconductor/ESR03EZPF1002/RHM10KADCT-ND/1983753
Res 100 Ohm | 1 | https://www.digikey.ca/product-detail/en/vishay-dale/CRCW0603100RFKEAHP/541-100SCT-ND/2222763
Res 200 Ohm | 2 | https://www.digikey.ca/product-detail/en/rohm-semiconductor/ESR03EZPF2000/RHM200ADCT-ND/1983760
Res 2.4 kOhm | 1 | https://www.digikey.ca/product-detail/en/rohm-semiconductor/ESR03EZPJ242/RHM2.4KDCT-ND/4053750
ATMEGA328P TQFP | 1 | https://www.digikey.ca/product-detail/en/microchip-technology/ATMEGA328P-AUR/ATMEGA328P-AURCT-ND/3789455
Crystal | 1 | https://www.digikey.ca/product-detail/en/avx-corp-kyocera-corp/PBRC16.00MR50X000/478-5419-1-ND/1987418
DS3231M | 1 | https://www.digikey.ca/product-detail/en/maxim-integrated/DS3231MZ-V-/DS3231MZ-V--ND/3133910
Res 39 kOhm | 2 | https://www.digikey.ca/product-detail/en/panasonic-electronic-components/ERJ-PA3F3902V/P39KBYCT-ND/5036186
Hour LEDs | 13 | https://www.digikey.ca/product-detail/en/broadcom-limited/HSMW-C191/516-2236-1-ND/2403202
Minute LEDs | 18 | https://www.digikey.ca/product-detail/en/broadcom-limited/HSMQ-C191/516-1807-1-ND/1966513
Res 75 Ohm | 6 | https://www.digikey.ca/product-detail/en/rohm-semiconductor/ESR03EZPF75R0/RHM75.0ADCT-ND/1983773
Switch | 1 | https://www.digikey.ca/product-detail/en/c-k/JSM05000SAQN/401-2011-1-ND/1640120
Debouncing Caps 0.1uF | 2 | https://www.digikey.ca/product-detail/en/samsung-electro-mechanics/CL10A104KA8NNNC/1276-1857-1-ND/3889943
QI transmitter | 1 | https://www.adafruit.com/product/2162