## Sheet1
[10 empty] | B/D/E | 0.5 | = | sqrt | 9.0661 | 3.1429 | 0.0225 | 4200
[13 empty] | 8 | 3.4641
[11 empty] | 0.5 | = | sqrt | 2692.6378
[14 empty] | 27.7128 | x f
[11 empty] | 0.25 | = | 2692.6378
| Block | Length | Thickness | Width | Frequency | [7 empty] | 27.7128 | x f
| A | 0.507 | 0.0535 | 0.0525 | 836.8 | [5 empty] | 2692.6378 | = | 27.7128 | x f | 0.25
| B | 0.506 | 0.022 | 0.0525 | 398.2
| C | 0.506 | 0.0225 | 0.0525 | 194.7 | [5 empty] | 2692.6378 | = | 6.9282 | x f
| D | 0.499 | 0.023 | 0.052 | 407.1
| E | 0.5 | 0.0225 | 0.0525 | 406.2 | [5 empty] | f | = | 388.6488
| =3.011 sq | = pi | =sqrt(12)
| 9.0661 | 3.1429 | 3.4641
Block A | Proof of length | Assume f = | 4200 |  |  | Block B proof of length |  | Assume c = | 3910.3739 |  | Block C proof of length |  | Assume c = | 4260
| Length = | sqrt of | 6402.4944 |  |  |  | Length = | sqrt of | 2451.2471 |  |  | Length = | sqrt of | 2731.1041
|  |  | 23190.0819 | [5 empty] | 11035.2421 |  |  |  |  | 5395.6847
|  | sqrt of | 0.27609 |  |  |  |  | sqrt of | 0.22213 |  |  |  | sqrt of | 0.50616
| Calculated Length = | 0.52544 |  |  |  |  | Calculated Length = | 0.47131 |  |  | Calculated Length = |  |  | 0.50616
| True length = | 0.507 |  |  |  |  | True length = | 0.506 |  |  | True length = |  |  | 0.506
So, speed must be wrong… | [5 empty] | So, speed must be wrong…
Block A | Proof of speed |  |  |  |  | Block A | Proof of speed |  |  |  | Block D proof of length |  | Assume c = | 2790 | 4260
| 0.507 | =sqrt | 1.5244 | x c |  |  | 0.506 | =sqrt | 0.62686 | x c |  | Length = | sqrt of | 2802.232
|  |  | 23190.0819 | [5 empty] | 11035.2421 |  |  |  |  | 11281.8861
| 0.25705 | = | 1.5244 | x c |  |  | 0.25604 | = | 0.62686 | x c |  |  | sqrt of | 0.24838
|  |  | 23190.0819 | [5 empty] | 11035.2421
[11 empty] | Calculated Length = |  |  | 0.49838
c x | 1.5244 | = | 5960.9874 |  |  | c x | 0.62686 | = | 2825.4192
| c | = | 3910.3739 |  |  |  | c | = | 4507.2753 |  | True length = |  |  | 0.499

## Sheet2
B/D/E | Length | = | sq root of | 9.0661 | 3.1429 | x thickness | x speed | Length |  |  | Frequency (Hz)
|  |  |  | Divided by | 8 | 3.4641 | x frequency |  | G | 0 | 24.5 | Bass
[9 empty] | A | 0 | 27.5 | Bass
[9 empty] | C | 1 | 32.7 | Bass
[9 empty] | D | 1 | 36.71 | Bass
[9 empty] | E | 1 | 41.2 | Bass
[9 empty] | F | 1 | 43.65 | Bass
[9 empty] | F# | 1
| Length | = | sqrt | 9.0661 | 3.1429 | 0.015 | 4400 |  | G | 1 | 49 | Bass | Baritone
|  |  |  | 8 | 3.4641 | x f |  |  | A | 1 | 55 | Bass | Baritone
[9 empty] | B | 1 | 61.74
[9 empty] | C | 2 | 65.41 | Bass | Baritone
| If frequency (f) of bar = |  | 987.77 | [5 empty] | D | 2 | 73.42 |  | Baritone
[9 empty] | E | 2 | 82.41 |  | Baritone
[9 empty] | F | 2 | 87.31 |  | Baritone
| Length | = | sqrt | 1880.5724 |  |  |  |  | F# | 2
|  |  |  | 27.7128 | 987.77 |  |  |  | G | 2 | 98 |  | Baritone
[9 empty] | A | 2 | 110 |  | Baritone
|  | = | sqrt | 1880.5724 |  |  |  |  | B | 2 | 123.47
|  |  |  | 27373.8853 |  |  |  |  | C | 3 | 130.81 |  | Baritone | Tenor
[9 empty] | D | 3 | 146.83 |  |  | Tenor
|  | = | sqrt | 0.0687 |  |  |  |  | E | 3 | 154.81 |  |  | Tenor
[9 empty] | F | 3 | 174.61 |  |  | Tenor
| Bar length | = | 0.26211 | cm |  |  |  |  | F# | 3 | 185 |  |  | Tenor
[9 empty] | G | 3 | 196 |  |  | Tenor
[9 empty] | A | 3 | 220 |  |  | Tenor
This box will automatically calculate the length of a bar based on the thickness (pink) and required frequency, assuming that the speed of sound in the wood is 4400m/s…Just adjust the pink and yellow boxes to get a new value for length. | [5 empty] | 1.5cm | 1cm | 2cm | B | 3 | 246.94 |  |  | Tenor
[6 empty] | 50 | 41.5 | 62 | C | 4 | 261.63 |  |  | Tenor | Soprano
[6 empty] | 48 | 39 | 59 | D | 4 | 293.66 |  |  | Tenor | Soprano
[6 empty] | 45 | 37 | 56 | E | 4 | 329.63 |  |  | Tenor | Soprano
[6 empty] | 44 | 36 | 54 | F | 4 | 349.23 |  |  | Tenor | Soprano
[6 empty] | 42.5 | 35 | 52.5 | F# | 4 | 369.99 |  |  | Tenor | Soprano
[6 empty] | 41.5 | 34 | 51 | G | 4 | 392 |  |  | Tenor | Soprano
[6 empty] | 39 | 32 | 48 | A | 4 | 440 |  |  | Tenor | Soprano
[6 empty] | 37 | 30 | 45 | B | 4 | 493.88 |  |  | Tenor | Soprano
[6 empty] | 36 | 29 | 44 | C | 5 | 523.25 |  |  | Tenor | Soprano
[6 empty] | 34 | 27 | 42 | D | 5 | 587.33 |  |  |  | Soprano
[6 empty] | 32 | 26 | 39 | E | 5 | 659.25 |  |  |  | Soprano
[6 empty] | 31 | 25.5 | 38 | F | 5 | 698.46 |  |  |  | Soprano
[6 empty] | 30 | 24.5 | 37 | F# | 5 | 739 |  |  |  | Soprano
[6 empty] | 29.5 | 24 | 36 | G | 5 | 783.99 |  |  |  | Soprano
[6 empty] | 27.5 | 22.5 | 34 | A | 5 | 880 |  |  |  | Soprano
[6 empty] | 26 | 21.5 | 32 | B | 5 | 987.77 |  |  |  | Soprano
[6 empty] | 25.5 | 20.5 | 31 | C | 6 | 1046.5 |  |  |  | Soprano

## Sheet3
BASS |  |  | C1 | D1 | E1 | F1 | G1 | A1 | B1 | C2 | D2 | E2 | F2 | G2 | A2 | B2 | C3 | D3
Frequency |  |  | 32.7 | 36.7 | 41.2 | 43.7 | 49 | 55 | 61.7 | 65.4 | 73.4 | 82.4 | 87.3 | 98 | 110 | 123.4 | 130.8 | 146.8
Bar length | Inches | [8 empty] | 34 | 32.75 | 31.5 | 30.25 | 29 | 27.75 | 26.5 | 25.25 | 24
| cm | [8 empty] | 86 | 83 | 80 | 77 | 74 | 70.5 | 66.5 | 64 | 61
Bar width | Inches | [8 empty] | 6+ | 6+ | 6+ | 5.75 | 5.5 | 5.5 | 5.5 | 5.5 | 5.5
| cm | [8 empty] | 15 | 15 | 15 | 14 | 14 | 14 | 14 | 14 | 14
Tube length | Inches | [8 empty] | 47.75 | 44 | 39.25 | 36 | 32.75 | 29.5 | 26.5 | 23.75 | 21.5
| cm | [8 empty] | 121.25 | 111.75 | 99.7 | 91.4 | 83.2 | 75 | 67.3 | 60.3 | 54.6
Plug depth | Inches | [8 empty] | 47 | 43 | 37.5 | 35.625 | 32.125 | 28.5 | 25.5 | 23.375 | 20.75
| cm | [8 empty] | 119.4 | 109.2 | 95.2 | 90.5 | 81.6 | 72.4 | 64.8 | 59.4 | 52.7
BARITONE |  | G2 | A2 | B2 | C3 | D3 | E3 | F3 | F#3 | G3 | A3 | B3 | C4 | D4 | E4 | F4 | F#4 | G4
Frequency |  |  | 110 | 123.4 | 130.8 | 146.8 | 164.8 | 174.6 | 185 | 196 | 220 | 246.9 | 261.6 | 293.6 | 329.6 | 349.2 | 369.9 | 392
Bar length | Inches | 26 | 25.25 | 24.375 | 24.375 | 22.75 | 21.75 | 21 |  | 20.25 | 19.25 | 18.5 | 17.875 | 17 | 16.25 | 15.5 |  | 14.625
| cm | 66 | 64.1 | 61.9 | 61.9 | 57.8 | 55.2 | 53.3 |  | 51.4 | 48.9 | 47 | 45.4 | 43.2 | 41.3 | 39.4 |  | 37.1
Bar width | Inches | 3.875 | 3.875 | 3.875 | 3.875 | 3.875 | 3.875 | 3.875 |  | 3.875 | 3.875 | 3.875 | 3.875 | 3.875 | 3.875 | 3.875 |  | 3.875
| cm | 10 | 10 | 10 | 10 | 10 | 10 | 10 | 10 | 10 | 10 | 10 | 10 | 10 | 10 | 10 | 10 | 10
Tube length | Inches | 33.5 | 30.375 | 27.4375 | 25.25 | 22.75 | 20.75 | 19 |  | 17.1875 | 15.5 | 14.0625 | 12.5625 | 11.4375 | 10.1875 | 9.25 |  | 8.5
| cm | 85 | 77.1 | 69.7 | 64.1 | 57.8 | 52.7 | 48.3 |  | 43.7 | 39.4 | 35.7 | 31.9 | 29 | 25.9 | 23.5 |  | 21.6
Plug depth | Inches |  |  |  | 24.5 | 21.375 | 19.375 | 17.75 |  | 15.5 | 13.5 | 12 | 11.625 | 9.5 | 8.5 | 8 |  | 7.75
| cm |  |  |  | 62.2 | 54.3 | 49.2 | 45 |  | 39.4 | 34.3 | 30.5 | 29.5 | 24.1 | 21.6 | 20.3 |  | 19.7
TENOR |  | C3 | D3 | E3 | F3 | F#3 | G3 | A3 | B3 | C4 | D4 | E4 | F4 | F#4 | G4 | A4 | B4 | C5
Frequency |  | 130.8 | 146.8 | 164.8 | 174.6 | 185 | 196 | 220 | 246.9 | 261.6 | 293.6 | 329.6 | 349.2 | 369.9 | 392 | 440 | 493.8 | 523.2
Bar length | Inches | 19.5 | 19.125 | 18.5 | 18 |  | 17.5 | 17 | 16.5 | 16 | 15.5 | 15 | 14.5 |  | 14 | 13.5 | 13 | 12.5
| cm | 49.5 | 48.6 | 47 | 45.7 |  | 45.5 | 43.2 | 41.9 | 40.6 | 39.4 | 38 | 36.8 |  | 35.6 | 34.3 | 33 | 31.8
Bar width | Inches | 2.875 | 2.875 | 2.875 | 2.875 |  | 2.875 | 2.875 | 2.875 | 2.875 | 2.875 | 2.875 | 2.875 |  | 2.875 | 2.875 | 2.875 | 2.875
| cm | 7 | 7 | 7 | 7 | 7 | 7 | 7 | 7 | 7 | 7 | 7 | 7 | 7 | 7 | 7 | 7 | 7
Tube length | Inches | 25.25 | 22.75 | 21 | 19 |  | 17 | 15 | 13.5 | 12.5 | 11.5 | 10.5 | 9.5 |  | 8.5 | 7.5 | 6.5 | 6.0714
| cm | 61.6 | 57.8 | 53.3 | 48.3 |  | 43.2 | 38.1 | 34.3 | 31.8 | 29.2 | 26.7 | 24.1 |  | 21.6 | 19 | 16.5 | 15.2
Plug depth | Inches | 24.5 | 21.375 | 19.375 | 17.75 |  | 15.5 | 13.5 | 12 | 11.5 | 9.5 | 8.5 | 8 |  | 7.75 | 6.875 | 6 | 5.625
| cm | 61 | 54.3 | 49.2 | 45.1 |  | 39.4 | 34.3 | 30.5 | 29.2 | 24.1 | 21.6 | 20.3 |  | 19.7 | 17.5 | 15.2 | 14.3
ALTO |  | G3 | A3 | B3 | C4 | D4 | E4 | F4 | F#4 | G4 | A4 | B4 | C5 | D5 | E5 | F5 | F#5 | G5
Frequency |  | 196 | 220 | 246.9 | 261.6 | 293.6 | 329.6 | 349.2 | 369.9 | 392 | 440 | 493.8 | 523.2 | 587.3 | 659.2 | 698.4 | 739.9 | 783.9
Bar length | Inches | 17.5 | 17 | 16.5 | 16 | 15.5 | 15 | 14.5 |  | 14 | 13.5 | 13 | 12.5 | 11.875 | 11.4375 | 11 |  | 10.5625
| cm | 44.5 | 43.2 | 41.9 | 40.6 | 39.4 | 38.1 | 36.8 |  | 35.6 | 34.3 | 33.2 | 31.8 | 30.2 | 29.1 | 27.9 |  | 26.9
Bar width | Inches | 2.875 | 2.875 | 2.875 | 2.875 | 2.875 | 2.875 | 2.875 |  | 2.875 | 2.875 | 2.875 | 2.875 | 2.875 | 2.875 | 2.875 |  | 2.875
| cm | 7 | 7 | 7 | 7 | 7 | 7 | 7 | 7 | 7 | 7 | 7 | 7 | 7 | 7 | 7 | 7 | 7
Tube length | Inches | 17 | 15 | 13.5 | 12.5 | 11.5 | 10.5 | 9.5 |  | 8.5 | 7.5 | 6.5 | 6.0714 | 5.6875 | 5.1875 | 4.75 |  | 4.3125
| cm | 43.2 | 38.1 | 34.2 | 31.8 | 29.2 | 26.7 | 24.1 |  | 21.6 | 19 | 16.5 | 15.2 | 14.4 | 13.2 | 12.1 |  | 11
Plug depth | Inches | 15.5 | 13.5 | 12 | 11.5 | 9.5 | 8.5 | 8 |  | 7.75 | 6.875 | 6 | 5.625 | 4.875 | 4.25 | 4 |  | 3.375
| cm | 39.4 | 38.1 | 30.5 | 29.2 | 24.1 | 21.6 | 20.3 |  | 19.7 | 17.5 | 15.2 | 14.3 | 12.4 | 10.8 | 10.2 |  | 8.6
SOPRANO |  | C4 | D4 | E4 | F4 | F#4 | G4 | A4 | B4 | C5 | D5 | E5 | F5 | F#5 | G5 | A5 | B5 | C6
Frequency |  | 261.6 | 293.6 | 329.6 | 349.2 | 369.9 | 392 | 440 | 493.8 | 523.2 | 587.3 | 659.2 | 698.4 | 739.9 | 783.9 | 880 | 987.7 | 1046.5
Bar length | Inches | 15.375 | 14.9375 | 14.5 | 14.0625 |  | 13.625 | 13.1875 | 12.75 | 12.3125 | 11.875 | 11.4375 | 11 |  | 10.5625 | 10.125 | 9.6875 | 9.25
| cm | 39.1 | 38.1 | 36.8 | 35.6 |  | 34.6 | 33.5 | 32.4 | 31.3 | 30.2 | 29.1 | 27.9 |  | 26.9 | 25.7 | 24.6 | 23.5
Bar width | Inches | 2.875 | 2.875 | 2.875 | 2.875 |  | 2.875 | 2.875 | 2.875 | 2.875 | 2.875 | 2.875 | 2.875 |  | 2.875 | 2.875 | 2.875 | 2.875
| cm | 7 | 7 | 7 | 7 | 7 | 7 | 7 | 7 | 7 | 7 | 7 | 7 | 7 | 7 | 7 | 7 | 7
Tube length | Inches | 12.25 | 11.0625 | 10.0625 | 9.1875 |  | 8.3125 | 7.5625 | 6.875 | 6.25 | 5.6875 | 5.1875 | 4.75 |  | 4.3125 | 3.9375 | 3.5625 | 3.25
| cm | 31.1 | 27.94 | 25.4 | 23.4 |  | 21.2 | 19.2 | 17.5 | 15.9 | 14.4 | 13.2 | 12.1 |  | 11 | 10.2 | 9.1 | 8.3
Plug depth | Inches | 11.5 | 9.5 | 8.5 | 8 |  | 7.75 | 6.875 | 6 | 5.625 | 4.875 | 4.25 | 4 |  | 3.375 | 3 | 2.625 | 2.5
| cm | 29.2 | 24.1 | 21.6 | 20.3 |  | 19.7 | 17.5 | 15.2 | 14.3 | 12.4 | 10.8 | 10.2 |  | 8.6 | 7.6 | 6.7 | 6.4
| Wavelength | 1.315 | 1.1717 | 1.0437 | 0.98511 | 0.92998 | 0.87755 | 0.78182 | 0.69664 | 0.65749 | 0.58573 | 0.52184 | 0.49255 | 0.46493 | 0.43883 | 0.39091 | 0.34828 | 0.32871
|  | 0.32875 | 0.29292 | 0.26092 | 0.24628 | 0.2325 | 0.21939 | 0.19545 | 0.17416 | 0.16437 | 0.14643 | 0.13046 | 0.12314 | 0.11623 | 0.10971 | 0.097727 | 0.087071 | 0.082179
SOPRANO |  | C4 | D4 | E4 | F4 | F#4 | G4 | A4 | B4 | C5 | D5 | E5 | F5 | F#5 | G5 | A5 | B5 | C6
Frequency |  | 261.6 | 293.6 | 329.6 | 349.2 | 369.9 | 392 | 440 | 493.8 | 523.2 | 587.3 | 659.2 | 698.4 | 739.9 | 783.9 | 880 | 987.7 | 1046.5
Bar length | Tom's cm | 39.1 | 38.1 | 36.8 | 35.6 |  | 34.6 | 33.5 | 32.4 | 31.3 | 30.2 | 29.1 | 27.9 |  | 26.9 | 25.7 | 24.6 | 23.5
| My cm | 39 | 38 | 37 | 36 | 35 | 34 | 33 | 32 | 31 | 30 | 29 | 28 | 27 | 26 | 25 | 24 | 23
Bar width | Tom's cm | 7 | 7 | 7 | 7 | 7 | 7 | 7 | 7 | 7 | 7 | 7 | 7 | 7 | 7 | 7 | 7 | 7
| My cm | 5 | 5 | 5 | 5 | 5 | 5 | 5 | 5 | 5 | 5 | 5 | 5 | 5 | 5 | 5 | 5 | 5
TENOR |  | C3 | D3 | E3 | F3 | F#3 | G3 | A3 | B3 | C4 | D4 | E4 | F4 | F#4 | G4 | A4 | B4 | C5
Frequency |  | 130.8 | 146.8 | 164.8 | 174.6 | 185 | 196 | 220 | 246.9 | 261.6 | 293.6 | 329.6 | 349.2 | 369.9 | 392 | 440 | 493.8 | 523.2
Bar length | Tom's cm | 49.5 | 48.6 | 47 | 45.7 |  | 45.5 | 43.2 | 41.9 | 40.6 | 39.4 | 38 | 36.8 |  | 35.6 | 34.3 | 33 | 31.8
| My cm | 50 | 49 | 48 | 47 | 46 | 45 | 44 | 43 | 42 | 41 | 40 | 39 | 38 | 37 | 36 | 35 | 34
Bar width | Tom's cm | 7 | 7 | 7 | 7 | 7 | 7 | 7 | 7 | 7 | 7 | 7 | 7 | 7 | 7 | 7 | 7 | 7
| My cm | 5 | 5 | 5 | 5 | 5 | 5 | 5 | 5 | 5 | 5 | 5 | 5 | 5 | 5 | 5 | 5 | 5
Bar B after cutting to 42cm |  | Length | 40 |  | Bar C before any further cutting |  |  |  | Length | 505
|  | Width | 5.3 | [5 empty] | Width | 53
|  | Depth | 2.3 | [5 empty] | Depth | 22
|  | Frequency | 570
|  | Note | low D
SOPRANO |  | C4 | D4 | E4 | F4 | F#4 | G4 | A4 | B4 | C5 | D5 | E5 | F5 | F#5 | G5 | A5 | B5 | C6
Frequency |  | 261.6 | 293.6 | 329.6 | 349.2 | 369.9 | 392 | 440 | 493.8 | 523.2 | 587.3 | 659.2 | 698.4 | 739.9 | 783.9 | 880 | 987.7 | 1046.5
F4 (4 x Fundamental) |  | 1046.4 | 1174.4 | 1318.4 | 1396.8 | 1479.6 | 1568 | 1760 | 1975.2 | 2092.8 | 2349.2 | 2636.8 | 2793.6 | 2959.6 | 3135.6 | 3520 | 3950.8 | 4186
F9.8 (9.8 x fundamental) |  | 2563.68 | 2877.28 | 3230.08 | 3422.16 | 3625.02 | 3841.6 | 4312 | 4839.24 | 5127.36 | 5755.54 | 6460.16 | 6844.32 | 7251.02 | 7682.22 | 8624 | 9679.46 | 10255.7
Bar width | cm | 5 | 5 | 5 | 5 | 5 | 5 | 5 | 5 | 5 | 5 | 5 | 5 | 5 | 5 | 5 | 5 | 5
Bar thickness | mm | 22 | 22 | 22 | 22 | 22 | 22 | 22 | 22 | 22 | 22 | 22 | 22 | 22 | 22 | 22 | 22 | 22
Bar length | cm | 39 | 38 | 37 | 36 | 35 | 34 | 33 | 32 | 31 | 30 | 29 | 28 | 27 | 26 | 25 | 24 | 23
Nodes | cm from ends | 8.775 | 8.55 | 8.325 | 8.1 | 7.875 | 7.65 | 7.425 | 7.2 | 6.975 | 6.75 | 6.525 | 6.3 | 6.075 | 5.85 | 5.625 | 5.4 | 5.175
25% |  | 9.75 | 9.5 | 9.25 | 9 | 8.75 | 8.5 | 8.25 | 8 | 7.75 | 7.5 | 7.25 | 7 | 6.75 | 6.5 | 6.25 | 6 | 5.75
30% |  | 11.7 | 11.4 | 11.1 | 10.8 | 10.5 | 10.2 | 9.9 | 9.6 | 9.3 | 9 | 8.7 | 8.4 | 8.1 | 7.8 | 7.5 | 7.2 | 6.9
35% |  | 13.65 | 13.3 | 12.95 | 12.6 | 12.25 | 11.9 | 11.55 | 11.2 | 10.85 | 10.5 | 10.15 | 9.8 | 9.45 | 9.1 | 8.75 | 8.4 | 8.05
40% |  | 15.6 | 15.2 | 14.8 | 14.4 | 14 | 13.6 | 13.2 | 12.8 | 12.4 | 12 | 11.6 | 11.2 | 10.8 | 10.4 | 10 | 9.6 | 9.2
Wavelength

## Sheet4
Frequency chart for triple tuning
|  | C4 | D4 | E4 | F4 | F#4 | G4 | A4 | B4 | C5 | D5 | E5 | F5 | F#5 | G5 | A5 | B5 | C6
| Fundamental | 261.6 | 293.6 | 329.6 | 349.2 | 369.9 | 392 | 440 | 493.8 | 523.2 | 587.3 | 659.2 | 698.4 | 739.9 | 783.9 | 880 | 987.7 | 1046.5
| F4 (4 x Fundamental) | 1046.4 | 1174.4 | 1318.4 | 1396.8 | 1479.6 | 1568 | 1760 | 1975.2 | 2092.8 | 2349.2 | 2636.8 | 2793.6 | 2959.6 | 3135.6 | 3520 | 3950.8 | 4186
| F9.8 (9.8 x fundamental) | 2563.68 | 2877.28 | 3230.08 | 3422.16 | 3625.02 | 3841.6 | 4312 | 4839.24 | 5127.36 | 5755.54 | 6460.16 | 6844.32 | 7251.02 | 7682.22 | 8624 | 9679.46 | 10255.7

## Sheet5
[11 empty] | SOPRANO |  | C4 | D4 | E4 | F4 | F#4 | G4 | A4 | B4 | C5 | D5 | E5 | F5 | F#5 | G5 | A5 | B5 | C6
[11 empty] | Frequency |  | 261.6 | 293.7 | 329.6 | 349.2 | 370 | 392 | 440 | 493.9 | 523.2 | 587.3 | 659.2 | 698.4 | 740 | 784 | 880 | 987.8 | 1046.5
[11 empty] | F4 (4 x Fundamental) |  | 1046.4 | 1174.8 | 1318.4 | 1396.8 | 1480 | 1568 | 1760 | 1975.6 | 2092.8 | 2349.2 | 2636.8 | 2793.6 | 2960 | 3136 | 3520 | 3951.2 | 4186
[11 empty] | F9.8 (9.8 x fundamental) |  | 2563.68 | 2878.26 | 3230.08 | 3422.16 | 3626 | 3841.6 | 4312 | 4840.22 | 5127.36 | 5755.54 | 6460.16 | 6844.32 | 7252 | 7683.2 | 8624 | 9680.44 | 10255.7
[11 empty] | Bar width | cm | 5 | 5 | 5 | 5 | 5 | 5 | 5 | 5 | 5 | 5 | 5 | 5 | 5 | 5 | 5 | 5 | 5
[11 empty] | Bar thickness | mm | 22 | 22 | 22 | 22 | 22 | 22 | 22 | 22 | 22 | 22 | 22 | 22 | 22 | 22 | 22 | 22 | 22
[11 empty] | Bar length | cm | 39 | 38 | 37 | 36 | 35 | 34 | 33 | 32 | 31 | 30 | 29 | 28 | 27 | 26 | 25 | 24 | 23
[11 empty] | Nodes | cm from ends | 8.775 | 8.55 | 8.325 | 8.1 | 7.875 | 7.65 | 7.425 | 7.2 | 6.975 | 6.75 | 6.525 | 6.3 | 6.075 | 5.85 | 5.625 | 5.4 | 5.175
[12 empty] | 25% | 9.75 | 9.5 | 9.25 | 9 | 8.75 | 8.5 | 8.25 | 8 | 7.75 | 7.5 | 7.25 | 7 | 6.75 | 6.5 | 6.25 | 6 | 5.75
[12 empty] | 30% | 11.7 | 11.4 | 11.1 | 10.8 | 10.5 | 10.2 | 9.9 | 9.6 | 9.3 | 9 | 8.7 | 8.4 | 8.1 | 7.8 | 7.5 | 7.2 | 6.9
[12 empty] | 35% | 13.65 | 13.3 | 12.95 | 12.6 | 12.25 | 11.9 | 11.55 | 11.2 | 10.85 | 10.5 | 10.15 | 9.8 | 9.45 | 9.1 | 8.75 | 8.4 | 8.05
[12 empty] | 40% | 15.6 | 15.2 | 14.8 | 14.4 | 14 | 13.6 | 13.2 | 12.8 | 12.4 | 12 | 11.6 | 11.2 | 10.8 | 10.4 | 10 | 9.6 | 9.2
[11 empty] | Wavelength | (cm) | 131.87 | 117.48 | 104.66 | 98.79 | 93.24 | 88.01 | 78.41 | 69.85 | 65.93 | 58.74 | 52.33 | 49.39 | 46.62 | 44.01 | 39.2 | 34.93 | 32.97
[11 empty] | Tuned to… | (Audacity) | 261 | 293 | 330 | 350 | 367 | 392 | 440 | 494 | 524 | 587 | 659 | 700 | 740 | 783 | 880 | 988 | 1048
Middle C
EXTENDED TENOR |  | G2 | A2 | B2 | C3 | D3 | E3 | F3 | F#3 | G3 | A3 | B3 | C4 | D4 | E4 | F4 | F#4 | G4 | A4 | B4 | C5
Frequency |  | 98 | 110 | 123.4 | 130.8 | 146.8 | 164.8 | 174.6 | 185 | 196 | 220 | 246.9 | 261.6 | 293.6 | 329.6 | 349.2 | 369.9 | 392 | 440 | 493.8 | 523.2
F4 (4 x Fundamental) |  | 392 | 440 | 493.6 | 523.2 | 587.2 | 659.2 | 698.4 | 740 | 784 | 880 | 987.6 | 1046.4 | 1174.4 | 1318.4 | 1396.8 | 1479.6 | 1568 | 1760 | 1975.2 | 2092.8
F9.8 (9.8 x fundamental) |  | 960.4 | 1078 | 1209.32 | 1281.84 | 1438.64 | 1615.04 | 1711.08 | 1813 | 1920.8 | 2156 | 2419.62 | 2563.68 | 2877.28 | 3230.08 | 3422.16 | 3625.02 | 3841.6 | 4312 | 4839.24 | 5127.36
Bar width | cm | 5 | 5 | 5 | 5 | 5 | 5 | 5 | 5 | 5 | 5 | 5 | 5 | 5 | 5 | 5 | 5 | 5 | 5 | 5 | 5
Bar thickness | mm | 22 | 22 | 22 | 22 | 22 | 22 | 22 | 22 | 22 | 22 | 22 | 22 | 22 | 22 | 22 | 22 | 22 | 22 | 22 | 22
Bar length | cm | 50 | 49 | 48 | 47 | 46 | 45 | 44 | 43 | 42 | 41 | 40 | 39 | 38 | 37 | 36 | 35 | 34 | 33 | 32 | 31
Nodes | cm from ends | 11.25 | 11.025 | 10.8 | 10.575 | 10.35 | 10.125 | 9.9 | 9.675 | 9.45 | 9.225 | 9 | 8.775 | 8.55 | 8.325 | 8.1 | 7.875 | 7.65 | 7.425 | 7.2 | 6.975
| 25% | 12.5 | 12.25 | 12 | 11.75 | 11.5 | 11.25 | 11 | 10.75 | 10.5 | 10.25 | 10 | 9.75 | 9.5 | 9.25 | 9 | 8.75 | 8.5 | 8.25 | 8 | 7.75
| 30% | 15 | 14.7 | 14.4 | 14.1 | 13.8 | 13.5 | 13.2 | 12.9 | 12.6 | 12.3 | 12 | 11.7 | 11.4 | 11.1 | 10.8 | 10.5 | 10.2 | 9.9 | 9.6 | 9.3
| 35% | 17.5 | 17.15 | 16.8 | 16.45 | 16.1 | 15.75 | 15.4 | 15.05 | 14.7 | 14.35 | 14 | 13.65 | 13.3 | 12.95 | 12.6 | 12.25 | 11.9 | 11.55 | 11.2 | 10.85
| 40% | 20 | 19.6 | 19.2 | 18.8 | 18.4 | 18 | 17.6 | 17.2 | 16.8 | 16.4 | 16 | 15.6 | 15.2 | 14.8 | 14.4 | 14 | 13.6 | 13.2 | 12.8 | 12.4
Wavelength | (cm) | 352.04 | 313.64 | 279.42 | 263.74 | 234.96 | 209.33 | 197.58 | 186.49 | 176.02 | 156.82 | 139.71 | 131.87 | 117.48 | 104.66 | 98.79 | 93.24 | 88.01 | 78.41 | 69.85 | 65.93
Quarter wavelength |  | 88.01 | 78.41 | 69.855 | 65.935 | 58.74 | 52.3325 | 49.395 | 46.6225 | 44.005 | 39.205 | 34.9275 | 32.9675 | 29.37 | 26.165 | 24.6975 | 23.31 | 22.0025 | 19.6025 | 17.4625 | 16.4825
Whole number |  | 88 | 79 | 70 | 66 | 59 | 53 | 50 | 47 | 44 | 40 | 35 | 33 | 30 | 27 | 25 | 24 | 22 | 20 | 18 | 17
Add three for plug |  | 91 | 82 | 73 | 69 | 62 | 56 | 53 | 50 | 47 | 43 | 38 | 36 | 33 | 30 | 28 | 27 | 25 | 23 | 21 | 20
|  | 1 | 2 | 3 | 4 | 5 | 6 | 7 | 8 |  |  | 9 |  |  | 9.5 metres of pipe…..