## Button Functions
| System Modes |  |  | User Mode Keystrokes
Physical Button | Start up | Pairing | Mode Select | Kodi - Video | MAME Standard Orientation Player 1 | MAME Standard Orientation Player 2 | MAME Alternate Orientation Player 1 | MAME Alternate Orientation Player 2
Joystick 1 | Not Used | Not Used | Display Prev Mode | Up | Up | r | Dn | f
Joystick 2 | Not Used | Not Used | Display Next Mode | Dn | Dn | f | Up | r
Joystick 3 | Not Used | Not Used | Not Used | Lt | Lt | d | Rt | g
Joystick 4 | Not Used | Not Used | Not Used | Rt | Rt | g | Lt | d
Action 1 | Not Used | Not Used | Start Pairing Mode | CTRL+Shift+b | Lt Ctrl | a | Lt Shift | w
Action 2 | Not Used | Not Used | Not Used | CTRL+Shift+p | lt Alt | s | z | Not Used
Action 3 | Not Used | Not Used | Not Used | CTRL+Shift+f | Space | q | x | Not Used
Action 4 | Not Used | Not Used | Not Used | CTRL+p | Lt Shift | w | Lt Ctrl | a
Action 5 | Not Used | Not Used | Not Used | CTRL+Shift+s | z | Not Used | lt Alt | s
Action 6 | Not Used | Not Used | Not Used | t | x | Not Used | Space | q
Center 1 | Not Used | Not Used | Quick Mode Change | Enter | 1 | 1 | 1 | 1
Center 2 | Not Used | Not Used | Quick Mode Change | Backspace | 2 | 2 | 2 | 2
Center 3 | Not Used | Not Used | Quick Mode Change |  | 5 | 6 | 5 | 6
Center 4 | + Power: Bypass BT | Not Used | Cancel Mode Select | Esc | Esc | Esc | Esc | Esc
Center 5 | Not Used | Not Used | Save selected Mode | Mode Select | Mode Select | Mode Select | Mode Select | Mode Select

## Arduino
Arduino Pro Mini | Connection 1 | Connection 2
APM TXO
APM RXI
APM RST
APM GND
APM 2
APM 3 | EZK L2
APM 4 | -> 2.2K Ohm -> EZK PB
APM 5 | Low Batt LED Anode
APM 6 | Pair LED Anode
APM 7
APM 8 | Power Button LED +
APM 9 | Center Button 5 (Mode LED) +
APM 10 | EZK TX
APM 11 | EZK RX
APM 12 | Center Button 4 (Esc LED) +
APM 13
APM A0 | -> 2.2K OHM -> PB Bat
APM A1
APM A2
APM A3
APM VCC | +5V Rail
APM RST
APM GND | GND
APM RAW
APM A4 | LCD Backpack DAT | MCP 13
APM A5 | LCD Backpack CLK | MCP 12

## MCP23017 Pinout
MCP23017 Pin | Connection 1 | Connection 2
MCP 1 | Action Button 5
MCP 2 | Action Button 6
MCP 3 | Center Button 1 (Player 1) 1
MCP 4 | Center Button 2 (Player 2) 1
MCP 5 | Center Button 3 Pin 1
MCP 6 | -> 1K Ohm -> GND | Center Button 4 (Esc) 1
MCP 7 | -> 1K Ohm -> GND | Center Button 5 (Mode) 1
MCP 8
MCP 9 | +5v rail
MCP 10 | Gnd
MCP 11
MCP 12 | I2C SCL (APM A5)
MCP 13 | I2C SDA (APM A4)
MCP 14
MCP 15 | +5v rail
MCP 16 | Gnd
MCP 17 | Gnd
MCP 18 | -> 1K Ohm -> +5V Rail
MCP 19
MCP 20
MCP 21 | -> 1K Ohm -> GND | Joy 2
MCP 22 | -> 1K Ohm -> GND | Joy 3
MCP 23 | -> 1K Ohm -> GND | Joy 4
MCP 24 | -> 1K Ohm -> GND | Joy 5
MCP 25 | Action Button 1
MCP 26 | Action Button 2
MCP 27 | Action Button 3
MCP 28 | Action Button 4

## IO Devices Pinout
Device | Connection 1
Joy 1 | +5V Rail
Joy 2 | MCP 21
Joy 3 | MCP 22
Joy 4 | MCP 23
Joy 5 | MCP 24
Action Button 1 NC (2) | MCP 25
Action Button 1 GND (1) | GND
Action Button 2 NC (2) | MCP 26
Action Button 2 GND(1) | GND
Action Button 3 NC (2) | MCP 27
Action Button 3 GND(1) | GND
Action Button 4 NC (2) | MCP 28
Action Button 4 GND(1) | GND
Action Button 5 NC (2) | MCP 1
Action Button 5 GND(1) | GND
Action Button 6 NC (2) | MCP 2
Action Button 6 GND(1) | GND
Center Button 1 NC (2) | MCP 3
Center Button 1 GND(1) | GND
Center Button 2 NC (2) | MCP 4
Center Button 2 GND(1) | GND
Center Button 3 NC (2) | MCP 5
Center Button 3 GND(1) | GND
Center Button 4 (Esc) 1 | MCP 6
Center Button 4 (Esc) 2 | +5V Rail
Center Button 4 (Esc LED) + | APM 12
Center Button 4 (Esc LED) - | -> 220 Ohm -> GND
Center Button 5 (Mode) 1 | MCP 7
Center Button 5 (Mode) 2 | +5V Rail
Center Button 5 (Esc LED) + | APM 9
Center Button 5 (Esc LED) - | -> 220 Ohm -> GND
Power Button 1 | PB EN
Power Button 2 | GND
Power Button LED + | APM 8
Power Button LED - | -> 220 Ohm -> GND
LCD Backpack LAT
LCD Backpack DAT | APM A4
LCD Backpack CLK | APM A5
LCD Backpack 5V | +5V Rail
LCD Backpack GND | GND
Pair LED Anode | APM 6
Pair LED Cathode | -> 220 Ohm -> GND
Low Batt LED Anode | APM 5
Low Batt LED Cathode | -> 220 Ohm -> GND

## EZ-Key
EZ-Key Bluetooth HID | Connection 1 | Connection 2
EZK GND
EZK GND
EZK GND | GND
EZK Vin | +5V Rail
EZK G
EZK 3V
EZK RS
EZK L2 | APM 3
EZK PB | -> 4.7K Ohm -> GND | -> 2.2K Ohm -> APM 4
EZK L1
EZK RX | APM 11
EZK TX | APM 10

## PowerBoost 500c
PowerBoost | Connection
PB USB
PB GND
PB BAT | -> 2.2K OHM -> APM A0
PB EN | Power Button 1
PB GND
PB LB
PB GND | GND Rail
PB 5V | +5V Rail