## BillOfMaterials
CLASS: 1NMCT3
NAME: Szymczak
FIRSTNAME: Szymon
Assembly Name :
Assembly Revision :
Approval Date :
| Part Count : | 32
| Total Cost : | 171.22
(picture can only be added with END delivery of project!)
Part # | Part Name | Description | Revision | Qty | Supplier | also available from | Units | Unit Cost | Max Cost | Real Cost
0 | Raspberry Pi 3 model B+ | Raspberry Pi to control the entire system | 1 | 1 | https://www.amazon.de/Raspberry-1373331-Pi-Modell-Mainboard/dp/B07BDR5PDW/ref=sr_1_3?ie=UTF8&qid=1552229018&sr=8-3&keywords=rpi+3+b%2B | https://www.sossolutions.nl/raspberry-pi-3-model-b-plus | 1 | 37.5 | 37.5
1 | Raspberry PI T-cobbler | Breakout board for Raspberry Pi | 1 | 1 | https://www.aliexpress.com/item/830-tie-points-breadboard-40Pin-Rainbow-Cable-GPIO-T-Cobbler-Plus-Breakout-Board-Kit-for-Raspberry/32761334552.html?spm=2114.search0104.3.2.22e38659QeLx0v&ws_ab_test=searchweb0_0,searchweb201602_6_10065_10068_319_317_10696_10084_453_10083_454_10618_10304_10307_10820_10821_537_10302_536_10902_10843_10059_10884_10887_321_322_10103,searchweb201603_56,ppcSwitch_0&algo_expid=cd0b6769-688d-47d5-b0ab-0d88acbc7b6f-0&algo_pvid=cd0b6769-688d-47d5-b0ab-0d88acbc7b6f | https://www.sossolutions.nl/assembled-pi-t-cobbler-plus-gpio-breakout | 1 | 7.95 | 7.95
2 | Wire | To connect things | 1 | 1 | https://www.aliexpress.com/item/Dupont-line-40pcs-20cm-2-54mm-1p-1p-Pin-Male-to-Male-Color-Breadboard-Cable-Jump/32846117078.html?spm=2114.search0104.3.9.486c2c52JbHR1k&ws_ab_test=searchweb0_0,searchweb201602_6_10065_10068_319_317_10696_10084_453_10083_454_10618_10304_10307_10820_10821_537_10302_536_10902_10843_10059_10884_10887_321_322_10103,searchweb201603_56,ppcSwitch_0&algo_expid=c49170bc-d4db-49f2-804e-b24feb70715f-1&algo_pvid=c49170bc-d4db-49f2-804e-b24feb70715f | https://www.amazon.de/AZDelivery-Jumper-Arduino-Raspberry-Breadboard/dp/B07KKJ69DV/ref=sr_1_fkmr0_4?ie=UTF8&qid=1552230001&sr=8-4-fkmr0&keywords=jump+wire+m2m | 1 | 3.49 | 3.49
3 | Powerbank | To power the Raspberry Pi | 1 | 1 | https://www.amazon.de/Anker-PowerCore-Powerbank-Kapazit%C3%A4t-Technologie-Schwarz/dp/B019GJLER8/ref=sr_1_5?s=telephone&ie=UTF8&qid=1552230345&sr=1-5&keywords=powerbank&th=1 | https://www.aliexpress.com/item/Mi-Power-Bank/32757450599.html?spm=2114.search0104.3.28.7a531a3bydOplU&ws_ab_test=searchweb0_0,searchweb201602_6_10065_10068_319_317_10696_10084_453_10083_454_10618_10304_10307_10820_10821_537_10302_536_10902_10843_10059_10884_10887_321_322_10103,searchweb201603_56,ppcSwitch_0&algo_expid=787ffbda-8044-4b2e-ad6d-abcb8020510f-3&algo_pvid=787ffbda-8044-4b2e-ad6d-abcb8020510f | 1 | 25.99 | 25.99
4 | LDR | Om de lichtsterkte te meten. | 1 | 1 | https://www.aliexpress.com/item/20PCS-x-5528-Light-Dependent-Resistor-LDR-5MM-Photoresistor-wholesale-and-retail-Photoconductive-resistance-for-arduino/32623615207.html?spm=2114.search0104.3.2.540416b1ohhJQk&ws_ab_test=searchweb0_0,searchweb201602_6_10065_10068_319_317_10696_10084_453_10083_454_10618_10304_10307_10820_10821_537_10302_536_10902_10843_10059_10884_10887_321_322_10103,searchweb201603_56,ppcSwitch_0&algo_expid=3de30d41-686a-4a25-b732-879d2e68710b-0&algo_pvid=3de30d41-686a-4a25-b732-879d2e68710b | https://www.iprototype.nl/products/components/sensors/ldr | 1 | 1.95 | 1.95
5 | Leds | Om de binnenkant van de rugzak te verlichten en een fietslichtje van te maken | 1 | 15 | https://www.aliexpress.com/item/100pcs-5mm-LED-diode-Light-Assorted-Kit-DIY-LEDs-Set-White-Yellow-Red-Green-Blue-free/32323764461.html?spm=2114.search0104.3.3.42221b5bUe204h&ws_ab_test=searchweb0_0,searchweb201602_6_10065_10068_319_317_10696_10084_453_10083_454_10618_10304_10307_10820_10821_537_10302_536_10902_10843_10059_10884_10887_321_322_10103,searchweb201603_56,ppcSwitch_0&algo_expid=56b7c49c-f1ad-4b7a-8f19-18073521897a-0&algo_pvid=56b7c49c-f1ad-4b7a-8f19-18073521897a | https://www.iprototype.nl/products/components/led-lcd/rood | 1 | 0.15 | 2.25
6 | Ultrasonic sensor | Voor te detecteren of de rugzak op de rug zit | 1 | 1 | https://www.aliexpress.com/item/1pcs-HC-SR04-to-world-Ultrasonic-Wave-Detector-Ranging-Module-for-arduino-Distance-Sensor/32786781050.html?spm=2114.search0104.3.1.3559164dQkdo5V&ws_ab_test=searchweb0_0,searchweb201602_6_10065_10068_319_317_10696_10084_453_10083_454_10618_10304_10307_10820_10821_537_10302_536_10902_10843_10059_10884_10887_321_322_10103,searchweb201603_56,ppcSwitch_0&algo_expid=e8432daa-e7c3-41c1-8f0e-805fef3ce3f6-0&algo_pvid=e8432daa-e7c3-41c1-8f0e-805fef3ce3f6 | https://www.iprototype.nl/products/components/sensors/hc-sr04 | 1 | 7.95 | 7.95
7 | GPS Module | Voor de localisatie te kunnen detecteren | 1 | 1 | https://www.aliexpress.com/item/Free-Shipping-1PC-Ublox-NEO6MV2-GPS-Module-Aircraft-Flight-Controller-For-Arduino-New/1765564932.html?spm=2114.search0104.3.3.72a740eeXj90Tr&ws_ab_test=searchweb0_0,searchweb201602_6_10065_10068_319_317_10696_10084_453_10083_454_10618_10304_10307_10820_10821_537_10302_536_10902_10843_10059_10884_10887_321_322_10103,searchweb201603_56,ppcSwitch_0&algo_expid=c9c3d207-2767-45ca-ab39-8245975080ed-0&algo_pvid=c9c3d207-2767-45ca-ab39-8245975080ed | https://www.tinytronics.nl/shop/en/communication/gps/gy-neo6mv2-gps-module | 1 | 13 | 13
9 | LCD Display | Om de ip enof statussen te kunnen tonen. | 1 | 1 | https://www.aliexpress.com/item/1PCS-LCD1602-1602-module-green-screen-16x2-Character-LCD-Display-Module-1602-5V-green-screen-and/32511014601.html?spm=2114.search0104.3.1.40ce5bc2ZdRtNk&ws_ab_test=searchweb0_0,searchweb201602_6_10065_10068_319_317_10696_10084_453_10083_454_10618_10304_10307_10820_10821_537_10302_536_10902_10843_10059_10884_10887_321_322_10103,searchweb201603_56,ppcSwitch_0&algo_expid=7a1d49f9-55fa-4b47-817c-a6206d457c5c-3&algo_pvid=7a1d49f9-55fa-4b47-817c-a6206d457c5c | https://www.iprototype.nl/products/components/led-lcd/lcd16x2-BL | 1 | 10.95 | 10.95
10 | Rugzak | Om te hacken. Hier kan je kiezen welke design/stijl je wilt. | 1 | 1 | https://www.amazon.de/REYLEO-T%C3%BCrkis-Futter-Tagesrucksack-Wasserabweisend-RB23/dp/B0716NVQ9X/ref=sr_1_3?ie=UTF8&qid=1552326441&sr=8-3&keywords=backpack | https://www.amazon.de/Camden-Gear-Schulrucksack-Schwarzer-Notebook/dp/B015HDICWW/ref=sr_1_10?ie=UTF8&qid=1552326441&sr=8-10&keywords=backpack | 1 | 24.99 | 24.99
11 | Veer | Voor een mechanisme te maken die detecteert of de schouderbanden gespannen zijn of niet | 1 | 2 | https://www.aliexpress.com/item/10pcs-lot-3-D-printer-accessory-feeder-spring-for-Ultimaker-Makerbot-Wade-extruder-nickel-plating-1/32719569686.html?spm=2114.search0104.3.8.5ab333dc7GvD8j&ws_ab_test=searchweb0_0,searchweb201602_6_10065_10068_319_317_10696_10084_453_10083_454_10618_10304_10307_10820_10821_537_10302_536_10902_10843_10059_10884_10887_321_322_10103,searchweb201603_56,ppcSwitch_0&algo_expid=da90daa1-bd43-455e-b49b-836d29f3fc4d-1&algo_pvid=da90daa1-bd43-455e-b49b-836d29f3fc4d | https://www.aliexpress.com/item/10pcs-lot-3-D-printer-accessory-feeder-spring-for-Ultimaker-Makerbot-Wade-extruder-nickel-plating-1/32720394253.html?spm=2114.search0104.3.22.5ab333dc7GvD8j&ws_ab_test=searchweb0_0,searchweb201602_6_10065_10068_319_317_10696_10084_453_10083_454_10618_10304_10307_10820_10821_537_10302_536_10902_10843_10059_10884_10887_321_322_10103,searchweb201603_56,ppcSwitch_0&algo_expid=da90daa1-bd43-455e-b49b-836d29f3fc4d-6&algo_pvid=da90daa1-bd43-455e-b49b-836d29f3fc4d | 1 | 0.47 | 0.94
12 | Reed sensor | Om te kijken of de rugzak open is of niet | 1 | 1 | https://www.aliexpress.com/item/10pcs-N-O-Reed-switch-Magnetic-Switch-2-14mm-Normally-Open-Magnetic-Induction-switch/32803902404.html?spm=a2g0s.9042311.0.0.6ebf4c4dTJDCqA | https://www.conrad.be/p/coto-technology-ri01cgp1015-reedcontact-1x-no-180-vdc-180-vac-025-a-10-w-lengte-glazen-buis135-mm-1233073 | 1 | 1.03 | 1.03
13 | MDF plaat | Voor de behuizing te maken | 2 | 1 | https://www.hubo.be/nl/p/mdf-plaat-122x61-cm-2-5mm/81045.html | https://www.gamma.be/nl/assortiment/mdf-plaat-bruin-244x122-cm-2-5-mm/p/B303389 | 1 | 7.99 | 7.99
14 | schuim plaat | Voor de behuizing te maken | 2 | 1 | https://www.gamma.be/nl/assortiment/jackodur-kf300-nf-xps-plaat-tand-en-groef-r1-75-250x60x6cm/p/B531709 | https://www.hubo.be/nl/p/isolatieplaat-100x50x3-cm-r0-75-4m-/22037.html | 1 | 9.99 | 9.99
15 | Velcro | Om dingen vast te maken | 2 | 2 | https://www.hubo.be/nl/p/cable-tidy-band-kabelbinder-klittenband-1-2m-zwart/835747.html | https://www.gamma.be/nl/assortiment/fix-o-moll-klittenband-zelfklevend-150x20-cm-zwart/p/B610890 | 1 | 5.75 | 5.75
15 | Drukknoop | Om ledjes en ldr door de stof van de boekentas te hangen | 2 | 1 | https://www.stoffen.net/131-3905-01_drukknopen-sport-mini-oe-13-mm-zilver-prym.html | https://www.veritas.be/eshop/be_nl/F-150215-knopen/P-1141959- | 1 | 9.5 | 9.5
| Total |  |  | 32 |  |  |  |  | 171.22
Note on K14: clodim7:nu nog niet invullen; hier zet je aan het eind wat het eindelijk geworden is

## Revisions
Revision History
Whenever there are things that change in the original BOM you note this down here!
Assembly Name :
Revision | Revision Summary | Approval Date

## Example
Bill of Materials for LEGO® Design
EXAMPLE on how to list parts of your project
|  |  | Assembly Name : | Mini X-Wing™ | [5 empty] | [42]
|  |  | Assembly Number : | Custom
Assembly Revision :
Approval Date :
|  |  | Pieces : | 46
|  |  | Total Cost : | 5.85
Category | Part # | Elem ID | Part Name | Color | Qty | Supplier | Alternative available from | Action? | Units | Picture | Unit Cost | max Cost | Real Cost
Bricks, Sloping | 50746 | 4504369 | ROOF TILE 1X1X2/3, ABS | 1 - White | 1 | nephew | 4500069: Plate 1X2 W. 1 Knob ¦ Brickset: LEGO set guide and database. (n.d.). Retrieved 21 February 2017, from http://brickset.com/parts/4500069 |  | each |  | 0.1 | 0.1 | 0.1
Plates | 3024 | 302401 | PLATE 1X1 | 1 - White | 1 | nephew | 4500069: Plate 1X2 W. 1 Knob ¦ Brickset: LEGO set guide and database. (n.d.). Retrieved 21 February 2017, from http://brickset.com/parts/4500069 |  | each |  | 0.1 | 0.1 | 0.1
Plates | 3023 | 302301 | PLATE 1X2 | 1 - White | 2 | nephew | 4500069: Plate 1X2 W. 1 Knob ¦ Brickset: LEGO set guide and database. (n.d.). Retrieved 21 February 2017, from http://brickset.com/parts/4500069 |  | each |  | 0.1 | 0.2 | 0.2
Plates | 3023 | 4211398 | PLATE 1X2 | 194 - Medium Stone Grey | 1 | nephew | 4500069: Plate 1X2 W. 1 Knob ¦ Brickset: LEGO set guide and database. (n.d.). Retrieved 21 February 2017, from http://brickset.com/parts/4500069 |  | each |  | 0.1 | 0.1 | 0.1
Plates | 3794 | 379401 | PLATE 1X2 W. 1 KNOB | 1 - White | 1 | nephew | 4500069: Plate 1X2 W. 1 Knob ¦ Brickset: LEGO set guide and database. (n.d.). Retrieved 21 February 2017, from http://brickset.com/parts/4500069 |  | each |  | 0.1 | 0.1 | 0.1
Plates | 3623 | 362301 | PLATE 1X3 | 1 - White | 1 | nephew | 4500069: Plate 1X2 W. 1 Knob ¦ Brickset: LEGO set guide and database. (n.d.). Retrieved 21 February 2017, from http://brickset.com/parts/4500069 |  | each |  | 0.1 | 0.1 | 0.1
Plates | 3623 | 362321 | PLATE 1X3 | 21 - Bright Red | 1 | nephew | 4500069: Plate 1X2 W. 1 Knob ¦ Brickset: LEGO set guide and database. (n.d.). Retrieved 21 February 2017, from http://brickset.com/parts/4500069 |  | each |  | 0.1 | 0.1 | 0.1
Plates | 94148 | 302201 | PLATE 2X2 | 1 - White | 1 | nephew | 4500069: Plate 1X2 W. 1 Knob ¦ Brickset: LEGO set guide and database. (n.d.). Retrieved 21 February 2017, from http://brickset.com/parts/4500069 |  | each |  | 0.15 | 0.15 | 0.15
Plates, Special | 6141 | 4210633 | PLATE 1X1 ROUND | 199 - Dark Stone Grey | 1 | nephew | 4500069: Plate 1X2 W. 1 Knob ¦ Brickset: LEGO set guide and database. (n.d.). Retrieved 21 February 2017, from http://brickset.com/parts/4500069 |  | each |  | 0.1 | 0.1 | 0.1
Plates, Special | 3070 | 307021 | FLAT TILE 1X1 | 21 - Bright Red | 4 | nephew | 4500069: Plate 1X2 W. 1 Knob ¦ Brickset: LEGO set guide and database. (n.d.). Retrieved 21 February 2017, from http://brickset.com/parts/4500069 |  | each |  | 0.1 | 0.4 | 0.4
Plates, Special | 2412 | 241201 | RADIATOR GRILLE 1X2 | 1 - White | 1 | nephew | 4500069: Plate 1X2 W. 1 Knob ¦ Brickset: LEGO set guide and database. (n.d.). Retrieved 21 February 2017, from http://brickset.com/parts/4500069 |  | each |  | 0.1 | 0.1 | 0.1
Plates, Special | 6019 | 4538353 | PLATE 1X1 W/HOLDER VERTICAL | 1 - White | 4 | nephew | 4500069: Plate 1X2 W. 1 Knob ¦ Brickset: LEGO set guide and database. (n.d.). Retrieved 21 February 2017, from http://brickset.com/parts/4500069 |  | each |  | 0.15 | 0.6 | 0.6
Plates, Special | 2431 | 4558168 | FLAT TILE 1X4 | 1 - White | 1 | nephew | 4500069: Plate 1X2 W. 1 Knob ¦ Brickset: LEGO set guide and database. (n.d.). Retrieved 21 February 2017, from http://brickset.com/parts/4500069 |  | each |  | 0.2 | 0.2 | 0.2
Plates, Special | 63868 | 4535737 | PLATE 2X1 W/HOLDER,VERTICAL | 1 - White | 4 | nephew | 4500069: Plate 1X2 W. 1 Knob ¦ Brickset: LEGO set guide and database. (n.d.). Retrieved 21 February 2017, from http://brickset.com/parts/4500069 |  | each |  | 0.15 | 0.6 | 0.6
Plates, Special | 2540 | 4211632 | PLATE 1X2 W. STICK | 194 - Medium Stone Grey | 4 | nephew | 4500069: Plate 1X2 W. 1 Knob ¦ Brickset: LEGO set guide and database. (n.d.). Retrieved 21 February 2017, from http://brickset.com/parts/4500069 |  | each |  | 0.15 | 0.6 | 0.6
Plates, Special | 3176 | 4225733 | COUPLING PLATE 2X2 | 199 - Dark Stone Grey | 1 | nephew | 4500069: Plate 1X2 W. 1 Knob ¦ Brickset: LEGO set guide and database. (n.d.). Retrieved 21 February 2017, from http://brickset.com/parts/4500069 |  | each |  | 0.2 | 0.2 | 0.2
Bricks, Special | 49668 | 4224793 | PLATE 1X1 W/TOOTH | 5 - Brick Yellow | 1 | nephew | 4500069: Plate 1X2 W. 1 Knob ¦ Brickset: LEGO set guide and database. (n.d.). Retrieved 21 February 2017, from http://brickset.com/parts/4500069 |  | each |  | 0.1 | 0.1 | 0.1
Technic | 32123 | 4211573 | 1/2 BUSH | 194 - Medium Stone Grey | 4 | nephew | 4500069: Plate 1X2 W. 1 Knob ¦ Brickset: LEGO set guide and database. (n.d.). Retrieved 21 February 2017, from http://brickset.com/parts/4500069 |  | each |  | 0.1 | 0.4 | 0.4
Technic | 6590 | 4211622 | BUSH FOR CROSS AXLE | 194 - Medium Stone Grey | 8 | nephew | 4500069: Plate 1X2 W. 1 Knob ¦ Brickset: LEGO set guide and database. (n.d.). Retrieved 21 February 2017, from http://brickset.com/parts/4500069 |  | each |  | 0.15 | 1.2 | 1.2
Accessories | 3957 | 4211473 | STICK/AERIAL | 194 - Medium Stone Grey | 4 | nephew | 4500069: Plate 1X2 W. 1 Knob ¦ Brickset: LEGO set guide and database. (n.d.). Retrieved 21 February 2017, from http://brickset.com/parts/4500069 |  | each |  | 0.1 | 0.4 | 0.4
|  |  | Total |  | 46 | [6 empty] | 5.85 | 5.85
Note on H10: clodim7: gebruk zotero
Note on M10: clodim7: zet de prijs van duurste alternatief
Note on N10: clodim7:nu nog niet invullen; hier zet je aan het eind wat het eindelijk geworden is