## Compound Miter Calculations
This program lets you instantly calculate tablesaw bevel and/or compound miter saw angle settings for any combination of corner and tilt angles. In the drawings at right, a = Vertical Height of Box b = offset Difference from bottom to top (offset is symetrical for all sides) c = Calculated Face Width for Material D = Enter the Numbers of Corners E= Calculates the Corner Angle F = Calculates Side Face Angle of each workpiece away from the base (Horinzontal) plane. X° = Crosscut Miter Angle Setting Result Y° = Saw Blade Angle Setting
Legend
User Input
Calculation for User and Formulas
Output for Machine Settings
User Input and Program Outputs
a = | 11.18 | (User Input) Vertical Distance
b = | 1.25 | (User Input) Horinzontal offset betweeen top and bottom
c = | 11.2497 | fyi calculated approximate material requirement
D = | 4 | How Many Sides (Must Be Greater than 2)
E = | 90 | Corner Angle
F = | 83.6204 | fyi calculated wall angle from Horizontal Plane Use in calculations
X° = | 6.34° | Equipment Setting (Miter Gauge)
Y° = | 44.65° | Equipment Setting (Saw Blade Angle)
NOTES:
Base of Cupola for roof ridge
6.34°
44.65°